## OVERVIEW
Greenhouse Gas Calculator
OVERVIEW
Greenhouse gases are produced from the use of fossil fuel in a water utility's operations, including transport and office accommodation, and are also produced from the chemical reactions resulting from the processing of sewage in a sewage treatment works.
The mass of greenhouse gases can be calculated by applying appropriate conversion factors to the quantities of fuel consumed and by using appropriate formulae to calculate emissions from sewage treatment works.
The Federal Government provides guidance in the calculation of emissions and has published supporting information including tables of conversion factors, formula for the calculation of emissions from sewage treatment works and a calculator (see National Greenhouse and Energy Reporting 2011 published by the Federal Department of Climate Change and Energy Efficiency at the following web address:
http://www.climatechange.gov.au/en/government/initiatives/national-greenhouse-energy-reporting.aspx
However, the calculation of emissions is relatively complicated and, for sewage treatment works, requires the measurement or estimation of a number of factors. It requires the utility to assess the relevance and suitability of the appropriate factors and to apply these factors to its situation.
In order to assist NSW utilities in estimating the greenhouse gas emissions resulting from their water and sewerage operations, the NSW Office of Water has developed this greenhouse gas calculator for use by NSW utilities. This will simplify and standardise the process.
The calculator is a spreadsheet based on the Federal Government factors and also includes some simplifying assumptions for sewage treatment.
Utilities should review whether these assumptions are appropriate for their situation.
Where a utility has specific data or different circumstances, the calculator may not apply.
To calculate greenhouse gas emissions, utilities should follow steps A to D in the Instructions worksheet (see pink tab Instructions). These steps comprise:
| A | Emissions from water and sewerage operations - excluding STWs
| B | Emissions from Sewage Treatment Works (STWs)
| C | Carbon Offsets
| D | Total Emissions
Calculation of emissions for an example utility is shown at the green tab Example.

## Instructions
GUIDANCE FOR ESTIMATING GREENHOUSE GAS EMISSIONS BY NSW WATER UTILITIES - 2011
INSTRUCTIONS
Calculate the emissions from your water and sewerage operations and also from your sewage treatment works by following steps A to D below1.
The resulting emissions should be entered in your Performance Monitoring Database. This Calculator Spreadsheet is for guidance only and should not be forwarded to the Office of Water.
An example has been provided for an example utility showing the procedure for calculation of emissions (see green tab Example).
A. Emissions from Water and Sewerage Operations - excluding Sewage Treatment Works (STWs)
To calculate emissions from water and sewerage operations, go to orange tab Emissions.
Collect the relevant data (quantities of each fuel combusted including electricity) for your water, sewerage and other operations.
Insert the quantities of each fuel in the appropriate blue shaded cells.
B. Emissions from Sewage Treatment Works (STWs)
To calculate emissions from the sewage treatment works, go to orange tab STW 1.
Insert the relevant data in the blue cells for steps 1 to 8 for your STW.
However, if your utility does not have sufficient data to use the tables, you may use the graphs of emissions from typical sewage treatment works provided under orange tab STW Graphs.
Repeat as necessary for each of your STWs in tabs STW 2 to STW 10.
Sum the total emissions from each of your STWs (sum step 11 for STW 1 to STW 10).
Insert the sum of total emissions from your STWs into the blue shaded cell for sewage treatment in the orange tab Emissions.
C. Carbon Offsets
Go to the orange tab Emissions.
Determine your utility's accredited sequestration (usually in the form of tonnes of carbon in tree plantations).
Enter the accredited sequestration in the blue shaded cell for sequestration.
D. Total Emissions
Your utility's total greenhouse gas emissions will be shown at the bottom of orange tab Emissions.
Note that the orange tab Emissions worksheet is based on Tables 1 to 4 of the Australian Government Department of Climate Change "National Greenhouse Accounts (NGA) Factors" July 2011. The NSW Office of Water will arrange for updating of this worksheet if Tables 1 to 4 are updated or when better information becomes available.
1 Examples of common emission sources are shown at yellow tab Emission Source Examples

## Emissions
A. CALCULATION OF EMISSIONS FROM WATER AND SEWERAGE OPERATIONS BY NSW WATER UTILITIES - 2011
Based on Tables 1 to 5 of the NATIONAL GREENHOUSE ACCOUNTS (NGA) FACTORS July 2011
Insert Council Name and Year
Insert Council name and year in cell above
1. Enter the annual quantity of fuel used in water, sewerage or other operations in the appropriate blue cells below.
2. Enter the estimated emissions from sewage treatment works (from orange tab STW 1 to STW 10 ).
3. Enter the carbon offset (if any) in the cell for sequestration.
4. The TOTAL Emissions (tonnes CO2-e) are shown at the bottom of the table.
FUEL or PROCESS UTILISED | UNITS | ANNUAL QUANTITY of FUEL USED |  |  |  | GREENHOUSE GAS EMISSIONS |  |  |  | Reference | Multiplier
|  | WATER SUPPLY OPERATIONS | SEWERAGE OPERATIONS | OTHER* | TOTAL USED | WATER SUPPLY OPERATIONS | SEWERAGE OPERATIONS | OTHER* | TOTAL EMISSIONS | Table | 2011 | 2009
|  | Water source, storage, treatment, transfer and distribution | Sewage collection, storage, treatment and discharge | Transport (vehicles), office buildings, sequestration |  | t CO2 -e | t CO2 -e | t CO2 -e | t CO2 -e | from NGA | tCO2-e/kWh
ELECTRICITY PURCHASED FROM GRID (Table 5 of NGA) |  | Enter data into the blue cells only
Electricity purchased from NSW or ACT Grid | kWh | [8 empty] | Table 5 | 0.00089 | 0.00089
Electricity purchased from QLD Grid | kWh | [8 empty] | Table 5 | 0.00088
Electricity purchased from Vic Grid | kWh | [8 empty] | Table 5 | 0.00121 | 0.00122
SUBTOTAL | t CO2-e |  |  |  |  | 0 | 0 | 0 | 0
LIQUID FUELS (Transport) (Adapted from Table 4 of NGA)
Gasoline for use in an aircraft (AVGAS) | kL | [8 empty] | Table 4 | 2.219 | 2.219
Kerosene for use in an aircraft (AVTUR) | kL | [8 empty] | Table 4 | 2.5616 | 2.5616
Fuel oil (General transport) | kL | [8 empty] | Table 4 | 2.9203 | 2.9203
Biodiesel (General transport) | kL | [8 empty] | Table 4 | 0.11764 | 0.11764
Gasoline (Vehicles) | kL | [8 empty] | Table 4 | 2.2887 | 2.2887
Diesel oil (Vehicles) | kL | [8 empty] | Table 4 | 2.6947 | 2.6947
Liquefied petroleum gas (Vehicles) | kL | [8 empty] | Table 4 | 1.5772 | 1.5772
Ethanol (Vehicles) | kL | [8 empty] | Table 4 | 0.00936 | 0.00936
SUBTOTAL | t CO2-e |  |  |  |  | 0 | 0 | 0 | 0
LIQUID FUELS (Non Transport) (Adapted from Table 3 of NGA)
Petroleum based oils (other than fuel, eg lubricants) | kL | [8 empty] | Table 3 | 1.0825 | 1.0825
Gasoline (other than for use in an aircraft) | kL | [8 empty] | Table 3 | 2.2948 | 2.2948
Kerosene (other than for use in an aircraft) | kL | [8 empty] | Table 3 | 2.5654 | 2.5654
Heating oil | kL | [8 empty] | Table 3 | 2.5744 | 2.5744
Diesel oil | kL | [8 empty] | Table 3 | 2.6827 | 2.6827
Fuel oil | kL | [8 empty] | Table 3 | 2.9033 | 2.9033
Liquefied petroleum gas | kL | [8 empty] | Table 3 | 1.5394 | 1.5394
Biodiesel | kL | [8 empty] | Table 3 | 0.008996 | 0.008996
Ethanol for use in an internal combustion engine | kL | [8 empty] | Table 3 | 0.006084 | 0.006084
SUBTOTAL | t CO2-e |  |  |  |  | 0 | 0 | 0 | 0
SOLID FUELS (Non Transport) (Adapted from Table 1 of NGA)
Black coal | t | [8 empty] | Table 1 | 2.3876 | 2.3876
Brown coal | t | [8 empty] | Table 1 | 0.94972 | 0.94972
Coking coal | t | [8 empty] | Table 1 | 2.7066 | 2.7066
Brown coal briquettes | t | [8 empty] | Table 1 | 2.0699 | 2.0699
Industrial materials (eg. tyres) derived from fossil fuels | t | [8 empty] | Table 1 | 2.1072 | 2.1072
Municipal materials (non-biomass) | t | [8 empty] | Table 1 | 0.9156 | 0.9156
Municipal and industrial materials (Biomass) | t | [8 empty] | Table 1 | 0.02196 | 0.02196
Wood (dry) | t | [8 empty] | Table 1 | 0.020736 | 0.020736
Wood (Green and air dried) | t | [8 empty] | Table 1 | 0.013312 | 0.013312
Bagasse | t | [8 empty] | Table 1 | 0.0144 | 0.0144
Charcoal | t | [8 empty] | Table 1 | 0.16172 | 0.16172
SUBTOTAL | t CO2-e |  |  |  |  | 0 | 0 | 0 | 0
NATURAL GAS (Non Transport) (Adapted from Table 2 of NGA)
Coal seam methane | m3 | [8 empty] | Table 2 | 0.0019351 | 0.0019351
Coal mine waste gas | m3 | [8 empty] | Table 2 | 0.002135 | 0.002135
Town gas | m3 | [8 empty] | Table 2 | 0.0023384 | 0.0023384
Liquefied natural gas | kL | [8 empty] | Table 2 | 1.2986 | 1.2986
Landfill or sludge biogas (methane only) | m3 | [8 empty] | Table 2 | 0.00018209 | 0.00018209
SUBTOTAL | t CO2-e |  |  |  |  | 0 | 0 | 0 | 0
SEWAGE TREATMENT (from STW spreadsheet)
Sum of STW 1 to STW 10 or from STW Graphs | t
SUBTOTAL | t CO2-e | [5 empty] | 0 |  | 0
SEQUESTRATION
Carbon Offset | t | [9 empty] | 3.67 | 3.67
SUBTOTAL | t CO2-e | [6 empty] | 0 | 0
TOTAL EMISSIONS | t CO2-e |  |  |  |  | 0 | 0 | 0 | 0
* OTHER is the estimated water and sewerage component of the fuel used in Councils' office buildings and vehicles and can also include sequestration as an offset (ie. a negative value).
Note on I65: Enter emissions from the STW worksheet or from the STW Graphs worksheet
Note on F69: Enter Carbon sequestered as a negative value.

## STW 1
B. CALCULATION OF GREENHOUSE GAS EMISSIONS FROM SEWAGE TREATMENT WORKS (STWs)
STW 1
It is only necessary to insert the STW identifier in blue cell above and enter data in the blue cells below (steps 2 and 7).
Green cells may be left blank or data can be inserted if available. Total emissions are calculated at step 16.
If additional STWs are required, see orange worksheets STW 2 to STW 10.
Step | [5 empty] | Input |  | Result
1 | Inflow to STW | Insert volume of sewage entering STW per year (if known). Else leave blank. | [5 empty] | 0 | ML
OR
2 | Population | Insert actual population served by STW (if known). Else leave blank. | [5 empty] | 0 | No.
(If population unknown, it can be estimated assuming residential sewage is 240 L/c/d.)
OR
3 | COD in influent (CODw) | Insert COD in influent (if known). Else leave blank. |  |  |  |  | tonnes
(If BOD in influent is known, COD can be calculated from BOD x 2.6).
If COD or BOD in influent are unknown, COD in influent is estimated from the following approximation.
|  | CODw = 0.0585 x population |  |  |  | CODw = |  | 0 | tonnes
4 | Volatile solids in sludge (VS) | Insert volatile solids in primary sludge VSpsl (if known). Else leave blank. |  |  |  |  | tonnes
|  | Insert volatile solids in waste activated sludge VSwasl (if known). Else leave blank. |  |  |  |  | tonnes
5 | COD in sludge (CODsl) | CODsl is calculated as (VSpsl x 1.99) plus (Vswasl x 1.48) if VS is known.
If VS is unknown, either enter fraction of COD removed as sludge or leave blank.
|  | (CODsl is assumed to be 0.6 x CODw) |  |  |  | CODsl = |  | 0 | tonnes
6 | COD in effluent (CODeff) | Insert COD in effluent (if known). Else leave blank. |  |  |  |  | tonnes
(If BOD in effluent is known, COD can be calculated from BOD x 2.6).
If COD or BOD in effluent are unknown, COD in effluent is estimated from the following approximation.
|  | CODeff = 0.08 x CODw |  |  |  | CODeff = |  | 0 | tonnes
7 | Methane correction factor (MCF) | Select MCFww for appropriate type of STW from table below at note (g).
| (The fraction of COD anaerobically treated) | Select MCFsl for appropriate type of STW from table below at note (g).
8 | Sludge transferred out of plant (CODtr) | Insert COD in sludge transferred out of the plant to landfill (CODtrl). Else leave blank |  |  |  |  | tonnes
|  | (default for CODtrl = CODsl x (1-MCFx0.4)) |  |  |  | CODtrl = |  | 0 | tonnes
|  | COD in sludge transferred out of the plant to other than fill (CODtro) |  |  |  |  | tonnes
|  | (default is zero) |  |  |  | CODtro = |  | 0 | tonnes
|  | COD in sludge transferred out of plant (CODtr) |  |  |  | CODtr = |  | 0 | tonnes
9 | Methane emissions (CH4gen) | Emissions from wastewater treatment (CH4genww)
|  | CH4genww = (CODw - CODsl - CODeff) x MCFww x EFw in tonnes CO2-e |  |  |  | CH4genww = |  | 0 | t CO2-e
where Efw = 5.3 tonnes CO2-e per tonne COD
Emissions from sludge (CH4gensl)
|  | CH4gensl = (CODsl - CODtrl - COD tro) x MCFsl x EFsl in tonnes CO2-e |  |  |  | CH4gensl = |  | 0 | t CO2-e
where Efsl = 5.3 tonnes CO2-e per tonne COD
10 | Methane captured for combustion or flaring (R) |  |  | Insert volume (Q) combusted or flared in m3 if applicable |  |  | m3
| eg. methane recovered in a digester |  |  | OR
|  |  |  | Insert methane recovered in digester in tonnes CO2-e if applicable |  |  | t CO2-e
|  | Methane captured from biogas R = 0.0142464 x Q OR tonnes methane recovered | [5 empty] | 0 | t CO2-e
11 | Total Methane emissions (CH4gen) | Total methane emissions = CH4genww + CH4gensl - R | [5 empty] | 0 | t CO2-e
12 | Nitrogen in wastewater (N) | Nitrogen entering STW (Nin assumed to be = 0.036 x 0.16 x Population in tonnes Nitrogen) | [5 empty] | 0 | t N
13 | Nitrogen in sludge | Dry mass of sludge transferred to landfill (Mtrl) (default CODtrl) |  |  |  | 0 | tonnes
|  | Nitrogen in sludge transferred to landfill Ntrl = 0.05 x Mtrl |  |  |  | Ntrl = |  | 0 | t N
|  | Nitrogen in sludge transferred to other than landfill Ntro assumed to be zero |  |  |  | Ntro = |  | 0 | t N
|  | Nitrogen in sludge Nslout = Ntrl + Ntro |  |  |  | Nslout = |  | 0 | t N
14 | Nitrogen discharged to the environment | Nitrogen discharged to enclosed waters (Nencw) (default Nin - Nslout) |  |  |  | 0 | t N
|  | (ie. other than estuarine or open coastal waters) |  |  |  | Nencw = |  | 0 | t N
|  | Nitrogen discharged to estuarine waters (Nestw) |  |  |  |  | t N
|  | Nitrogen discharged to open coastal waters (Ncw) |  |  |  |  | t N
Note that Nin should equal (Nslout + Nencw + Nestw + Ncw)
15 | Total nitrous oxide emissions (Ej) | Ej = ((Nin - Nslout - Nencw) x 4.9 + Nencw x 4.9 + Nestw x 1.2 + Ncw x 0) tonnes CO2-e | [5 empty] | 0 | t CO2-e
16 | TOTAL EMISSIONS FROM STW (GHG) | Total Greenhouse Gas Emissions (GHG) | [5 empty] | 0 | t CO2-e
GHG = Methane emissions (CH4gen) plus nitrous oxide emissions (Ej)
NOTES:
(a) | Calculation of emissions from STWs requires estimation or measurement of various parameters including BOD or COD for inflow and outflow.
(b) | The greenhouse gas emissions can be calculated using the NGER System Measurement Technical Guidelines July 2011 (NGER Guidelines).
The NGER Guidelines are available on the Department of Climate Change and Energy Efficiency website.
(c) | The calculations above include a number of simplifying assumptions which have been based on typical STW operations shown at yellow tab STW Assumptions.
However, where these assumptions are incorrect, they can be overridden as necessary.
(d) | Primary sludge is from the first major treatment process in a STW that removes a substantial amount of suspended matter and no colloidal or dissolved matter.
(e) | Waste activated sludge is from a secondary treatment process in a STW involving aeration and active biological material.
(f) | Graphs have also been prepared based on typical STW operations for different inflows and populations. These are shown at orange tab STW Graphs.
(g) | Table of default Methane Correction Factors for different treatment types is shown below. See also yellow tab STW Assumptions
| TYPE OF TREATMENT |  | STW assumed for each type of treatment |  | MCFww | MCFsl
| Managed aerobic treatment |  | Aerated Lagoon |  | 0 | 0
Preliminary treatment
Activated sludge processes
Secondary sedimentation tanks of clarifiers
Intermittent Extended Aeration (IDEA)
Oxidation ditches and carrousels
Mechanically aerated lagoons
Trickling filters
Dissolved air flotation
Aerobic digesters
Tertiary filtration
Disinfection (eg. chlorination, ultraviolet, ozonation)
Mechanical dewatering
| Unmanaged aerobic treatment |  | Gravity thickeners |  | 0.3 | 0.3
Imhoff Tanks
| Anaerobic digester/reactor |  | Anaerobic digester |  | 0.8 | 0.8
High rate anaerobic reactors
| Anaerobic shallow lagoon (<2m deep) |  | Facultative lagoons |  | 0.2 | 0.2
Maturation/polishing lagoons
Sludge drying pans
| Anaerobic deep lagoon (>2m deep) |  | Sludge lagoons |  | 0.8 | 0.8
Covered anaerobic lagoons

## STW Graphs
GUIDANCE FOR ESTIMATING GREENHOUSE GAS EMISSIONS FROM STWs FOR NSW WATER UTILITIES - 2011
Graphs of Emissions for different types of STW
Greenhouse gas emissions for typical types of treatment are graphed below against population and inflow.
The graphs have been developed on the assumption that inflow from residential sewage is 240 L per capita per day and that the types of treatment correspond to the default fractions anaerobic shown in yellow tab STW Assumptions.
Refer also to the other assumptions shown at yellow tab STW Assumptions.
Figure 1. Greenhouse Gases Based on Population
Figure 2. Greenhouse Gases Based on Volume of Inflow
| TYPE OF TREATMENT |  | STW assumed for each type of treatment |  |  |  | Fwan | Fslan
| Managed aerobic treatment |  | Aerated Lagoon |  |  |  | 0 | 0
| Managed aerobic treatment |  | Oxidation Pond |  |  |  | 0 | 0
| Unmanaged aerobic treatment |  | Gravity thickeners |  |  |  | 0.3 | 0.3
| Unmanaged aerobic (deep pond) |  | imhoff Tanks |  |  |  | 0.3 | 0.3
| Anaerobic (digester) | [5 empty] | 0.8 | 0.8
| Anaerobic digester/reactor | [5 empty] | 0.8 | 0.8
| Shallow anaerobic lagoon (<2m) |  | Anaerobic pond |  |  |  | 0.2 | 0.2
| Deep anaerobic lagoon (>2m) |  | Anaerobic pond |  |  |  | 0.8 | 0.8
| Managed aerobic treatment |  | Conventional Activated Sludge |  |  |  | 0 | 0
| Managed aerobic treatment |  | Continuous Extended Aeration |  |  |  | 0 | 0
| Managed aerobic treatment |  | Intermittant Extended Aeration |  |  |  | 0 | 0
SUMMARY OF EMISSIONS CALCULATED FROM TABLE BELOW
|  | Shallow Anaerobic Pond AN |  |  | Unmanaged aerobic |  |  | Managed aerobic |  |  | Anaerobic Pond AN |  |  | Anaerobic deep lagoon
MCFww
|  | 0.2 |  |  | 0.3 |  |  | 0 |  |  | 0.8 |  |  | 0.8
MCFsl
|  | 0.2 |  |  | 0.3 |  |  | 0 |  |  | 0.8 |  |  | 0.8
| Population | GHG Emissions (tonnes CO2 equiv)
| 1000 | 43.1321 |  |  | 57.1183 |  |  | 19.6245 |  |  | 149.3728 |  |  | 149.3728
| 5000 | 215.6607 |  |  | 285.5916 |  |  | 98.1225 |  |  | 746.8641 |  |  | 746.8641
| 10000 | 431.3214 |  |  | 571.1832 |  |  | 196.245 |  |  | 1493.7282 |  |  | 1493.7282
| 50000 | 2156.607 |  |  | 2855.916 |  |  | 981.225 |  |  | 7468.641 |  |  | 7468.641
| Volume Treated | GHG Emissions (tonnes CO2 equiv)
| 87.6 | 43.1321 |  |  | 57.1183 |  |  | 19.6245 |  |  | 149.3728 |  |  | 149.3728
| 438 | 215.6607 |  |  | 285.5916 |  |  | 98.1225 |  |  | 746.8641 |  |  | 746.8641
| 876 | 431.3214 |  |  | 571.1832 |  |  | 196.245 |  |  | 1493.7282 |  |  | 1493.7282
| 4380 | 2156.607 |  |  | 2855.916 |  |  | 981.225 |  |  | 7468.641 |  |  | 7468.641
| 13140 | 6469.821 |  |  | 8567.748 |  |  | 2943.675 |  |  | 22405.923 |  |  | 22405.923
Working Table of Emissions Calculated Using the NGER Calculator
Type of Treatment Works | Default fraction wastewater COD anaerobic (Fwan) | Default fraction COD in sludge anaerobic (Fslan) | Population Served (P) | CODw (tonnes) | CODsl (tonnes) | Assumed inflow sewage loading (L/c/d) | Dry mass to landfill Mtrl |  | CODeff (tonnes) | CODtrl (tonnes) | Nin | Ntrl | Nslout | Nencw | Methane Emissions (tonne CO2 equivalent) | Nitrous Oxide Emissions (tonne CO2 equivalent) | Greenhouse Gas Emissions (tonne CO2 equivalent)
|  |  |  | 0.0585 x pop | 0.6*CODw | 240 L per capita | assume CODtrl |  | 0.08 x CODw | CODsl x(1-Fslan x 0.4) | 0.036 x 0.16 x P | 0.05*Mtrl | 0.05 x Mrtl
Anaerobic shallow lagoon | 0.2 | 0.2 | 1000 | 58.5 | 35.1 | 240 | 32.292 |  | 4.68 | 32.292 | 5.76 | 1.6146 | 1.6146 | 4.1454 | 22.8197 | 20.3125 | 43.1321
| 0.2 | 0.2 | 5000 | 292.5 | 175.5 | 240 | 161.46 |  | 23.4 | 161.46 | 28.8 | 8.073 | 8.073 | 20.727 | 114.0984 | 101.5623 | 215.6607
Managed aerobic | 0 | 0 | 1000 | 58.5 | 35.1 | 240 | 35.1 |  | 4.68 | 35.1 | 5.76 | 1.755 | 1.755 | 4.005 | 0 | 19.6245 | 19.6245
| 0 | 0 | 5000 | 292.5 | 175.5 | 240 | 175.5 |  | 23.4 | 175.5 | 28.8 | 8.775 | 8.775 | 20.025 | 0 | 98.1225 | 98.1225
Unmanaged aerobic | 0.3 | 0.3 | 1000 | 58.5 | 35.1 | 240 | 30.888 |  | 4.68 | 30.888 | 5.76 | 1.5444 | 1.5444 | 4.2156 | 36.4619 | 20.6564 | 57.1183
| 0.3 | 0.3 | 5000 | 292.5 | 175.5 | 240 | 154.44 |  | 23.4 | 154.44 | 28.8 | 7.722 | 7.722 | 21.078 | 182.3094 | 103.2822 | 285.5916
Anaerobic digester | 0.8 | 0.8 | 1000 | 58.5 | 35.1 | 240 | 23.868 |  | 4.68 | 23.868 | 5.76 | 1.1934 | 1.1934 | 4.5666 | 126.9965 | 22.3763 | 149.3728
| 0.8 | 0.8 | 5000 | 292.5 | 175.5 | 240 | 119.34 |  | 23.4 | 119.34 | 28.8 | 5.967 | 5.967 | 22.833 | 634.9824 | 111.8817 | 746.8641
Anaerobic deep lagoon | 0.8 | 0.8 | 1000 | 58.5 | 35.1 | 240 | 23.868 |  | 4.68 | 23.868 | 5.76 | 1.1934 | 1.1934 | 4.5666 | 126.9965 | 22.3763 | 149.3728
| 0.8 | 0.8 | 5000 | 292.5 | 175.5 | 240 | 119.34 |  | 23.4 | 119.34 | 28.8 | 5.967 | 5.967 | 22.833 | 634.9824 | 111.8817 | 746.8641
| 0 | 0 | 1000 | 58.5 | 35.1 | 240 | 35.1 |  | 4.68 | 35.1 | 5.76 | 1.755 | 1.755 | 4.005 | 0 | 19.6245 | 19.6245
| 0 | 0 | 5000 | 292.5 | 175.5 | 240 | 175.5 |  | 23.4 | 175.5 | 28.8 | 8.775 | 8.775 | 20.025 | 0 | 98.1225 | 98.1225
| 0 | 0 | 1000 | 58.5 | 35.1 | 240 | 35.1 |  | 4.68 | 35.1 | 5.76 | 1.755 | 1.755 | 4.005 | 0 | 19.6245 | 19.6245
| 0 | 0 | 5000 | 292.5 | 175.5 | 240 | 175.5 |  | 23.4 | 175.5 | 28.8 | 8.775 | 8.775 | 20.025 | 0 | 98.1225 | 98.1225
| 0.3 | 0.3 | 1000 | 58.5 | 35.1 | 240 | 30.888 |  | 4.68 | 30.888 | 5.76 | 1.5444 | 1.5444 | 4.2156 | 36.4619 | 20.6564 | 57.1183
| 0.3 | 0.3 | 5000 | 292.5 | 175.5 | 240 | 154.44 |  | 23.4 | 154.44 | 28.8 | 7.722 | 7.722 | 21.078 | 182.3094 | 103.2822 | 285.5916
| 0.3 | 0.8 | 1000 | 58.5 | 35.1 | 240 | 23.868 |  | 4.68 | 23.868 | 5.76 | 1.1934 | 1.1934 | 4.5666 | 47.6237 | 22.3763 | 70
| 0.3 | 0.8 | 5000 | 292.5 | 175.5 | 240 | 119.34 |  | 23.4 | 119.34 | 28.8 | 5.967 | 5.967 | 22.833 | 238.1184 | 111.8817 | 350.0001
| 0.3 | 0.8 | 1000 | 58.5 | 35.1 | 240 | 23.868 |  | 4.68 | 23.868 | 5.76 | 1.1934 | 1.1934 | 4.5666 | 47.6237 | 22.3763 | 70
| 0.3 | 0.8 | 5000 | 292.5 | 175.5 | 240 | 119.34 |  | 23.4 | 119.34 | 28.8 | 5.967 | 5.967 | 22.833 | 238.1184 | 111.8817 | 350.0001
Anaerobic digester, Anaerobic deep Pond >2m deep
Unmanaged aerobic treatment
Anaerobic Shallow lagoon or Oxidation Pond <2m deep
Managed Aerobic treatment,
Conventional activated sludge,
Continuous extended aeration,
Intermittant extended aeration, Trickling Filters
Anaerobic Shallow lagoon or Oxidation Pond <2m deep
Unmanaged aerobic treatment
Anaerobic digester, Anaerobic deep Pond >2m deep

## STW Assumptions
ASSUMPTIONS ADOPTED FOR THE CALCULATION OF EMISSIONS FROM STWs
Refer to orange tabs STW1 to STW10
The following assumptions have been provided to assist in the calculation of emissions from STWs.
Using these assumptions will enable a first approximation of greenhouse gas emissions.
Where utilities have measured data or different circumstances, the assumptions below may not apply.
In general, formulae and factors shown below have been adopted from the National Greenhouse And Energy System Measurement Technical Guidelines July 2011
(a) | COD in influent to STW (CODw)
BOD from domestic sewage is assumed to be 2.25 tonnes per annum per 100 persons
COD is assumed to be 2.6 times BOD
COD = 2.6 x 2.25 / 100 = 0.0585 tonnes per capita
COD in influent to the STW (CODw) is therefore calculated from
CODw = 0.0585 x population
(b) | Population served
Where the inflow to the STW is measured but the population served is unknown, an approximation for the population served can be calculated from
the assumption that the volume of inflow for residential sewage is 240 L per capita per day.
(c) | Quantity of COD removed as sludge from wastewater and treated in the plant (CODsl)
CODsl = CODpsl + CODwasl
where CODpsl is the quantity of COD removed as primary sludge from wastewater and treated at the plant
and CODwasl is the quantity COD removed as waste activated sludge
CODpsl = VSpsl x 1.99
where VSpsl is the estimated volatile solids in the primary sludge
CODwasl = VSwasl x 1.48
where VSwasl is the estimated volatile solids in the waste activated sludge
The fraction of COD removed as sludge should be readily available from internal records of treatment plants.
It is assumed that the COD removed as sludge (CODsl) is about 60% of COD entering STW
|  | CODsl = 0.6 x CODw | unless a better estimate is available from the estimated volatile solids.
(d) | COD in wastewater discharged from STW (CODeff)
COD in wastewater discharged from the STW in effluent is assumed to be
|  | CODeff = 0.08 x CODw | unless CODeff is known, in which case the actual value should be inserted
(e) | Methane emission factor for wastewater (EFw)
Default emission factor for wastewater is
EFw = 5.3 tonnes CO2-e / tonne COD (wastewater)
(f) | Methane emission factor for sludge (EFsl)
Default emission factor for sludge is
EFsl = 5.3 tonnes CO2-e / tonne COD (sludge)
(g) | Fraction of COD anaerobically treated in wastewater (MCFww) and in sludge (MCFsl)
Methane correction factors for wastewater (MCFww) and for sludge (MCFsl) for different types of treatment
are provided in the NGER Guidelines and are shown in the table below
The STWs assumed to correspond to each type of treatment are also shown in the table below
(h) | Methane captured for combustion or flaring
|  | Methane captured = 0.0142464 x Q |  |  | in tonnes CO2-e (where Q is the volume in m3 of methane combusted, flared or transferred out)
(i) | Methane emissions generated from wastewater treatment are calculated using the formula shown in the NGER Guidelines
CH4genww = (CODw - CODsl - CODeff) x MCFww x EFw in tonnes CO2-e
Using default values, this results in:
CH4genww = (CODw x 0.63) x MCFww x 5.3 in tonnes CO2-e
(j) | Methane emissions generated from sludge are calculated using the formula shown in the NGER Guidelines
CH4gensl = (CODsl - CODtrl - COD tro) x MCFsl x EFsl in tonnes CO2-e
Using default values, and assuming all COD in sludge transferred out goes to landfill, this results in:
CH4gensl = (CODw x 0.6 - CODtrl) x MCFsl x 5.3 in tonnes CO2-e
(k) | The total methane emissions are the sum of the wastewater emissions plus sludge emissions less the methane captured
Total Methane Emissions = CH4genww + CH4gensl - methane captured in tonnes CO2-e
(l) | Nitrogen entering the plant is assumed to be
Nin = Protein x Fracpr x Population
where
Protein = 0.036 (default from NGER Guidelines)
Fracpr = 0.16 (default from NGER Guidelines)
(m) | Nitrogen in sludge transferred to landfill is assumed to be 0.05 times the dry mass of sludge transferred to landfill
Ntrl = 0.05 x Mtrl
where Mtrl is the dry mass of sludge transferred to landfill (default assumed to be CODtrl)
Nitrogen in sludge transferred to other than landfill is assumed to be zero
Ntro = 0
(n) | Nitrogen in effluent is assumed to be that remaining in effluent
Nout = Nin - Ntrl - Ntro
(o) | Nitrous oxide emissions (Ej) are calculated using the formula shown in the NGER Guidelines
Ej = (Nin - Ntrl - Ntro - Nout) x EFsecij + Nout x Efdisij
where EFsecij is the emission factor for wastewater treatment with default value of 4.9 tonnes N2O measured in CO2-e per tonne nitrogen
and Efdisij is the emission factor for the discharge environments shown below in CO2-e per tonne nitrogen
Efdisij
|  | Discharge to enclosed waters |  |  |  | 4.9
(ie. all waters other than estuarine or open coastal waters)
|  | Discharge to estuarine waters |  |  |  | 1.2
|  | Discharge to open coastal waters |  |  |  | 0
For convenience, based on all of the above assumptions, graphs have been prepared for different types of STWs for different inflows or populations.
These graphs are shown at the orange tab STW Graphs.
| TYPE OF TREATMENT |  |  | STW assumed for each type of treatment |  |  | MCFww | MCFsl
| Managed aerobic treatment |  |  | Aerated Lagoon |  |  | 0 | 0
Preliminary treatment
Activated sludge processes
Secondary sedimentation tanks of clarifiers
Intermittent Extended Aeration
Oxidation ditches and carrousels
Mechanically aerated lagoons
Trickling filters
Dissolved air flotation
Aerobic digesters
Tertiary filtration
Disinfection (eg. chlorination, ultraviolet, ozonation)
Mechanical dewatering
| Unmanaged aerobic treatment |  |  | Gravity thickeners |  |  | 0.3 | 0.3
Imhoff Tanks
| Anaerobic digester/reactor |  |  | Anaerobic digester |  |  | 0.8 | 0.8
High rate anaerobic reactors
| Anaerobic shallow lagoon (<2m deep) |  |  | Facultative lagoons |  |  | 0.2 | 0.2
Maturation/polishing lagoons
Sludge drying pans
| Anaerobic deep lagoon (>2m deep) |  |  | Sludge lagoons |  |  | 0.8 | 0.8
Covered anaerobic lagoons

## Example
Example Calculation of Emissions from Water and Sewerage Operations |  |  |  |  | Example Council 2010-11
For an example council, fictitious fuel quantities have been assumed
and are shown in the table at right. |  | Fuel Type | Water |  | Sewerage |  | Other
These quantities have been entered into the appropriate blue shaded cells |  | Electricity | 200000 | kwh | 300000 | kwh | 100000 | kwh
in the emissions table below. |  | Fuel oil | 10 | kL | 15 | kL | 15 | kL
|  | Diesel oil |  |  |  |  | 10 | kL
The council also has an anaerobic lagoon <2m deep. |  | Ethanol |  |  |  |  | 12 | kL
The STW has no biogas captured or flared. |  | Heating oil |  |  |  |  | 5 | kL
Inflow to STW is 430ML serving 5,000 people |  | Diesel oil (non transport |  |  |  |  | 2 | kL
The total greenhouse gas generated from this STW |  | Fuel oil (non transport) |  |  |  |  | 1 | kL
is shown in the green tab Example STW and is 216 t CO2-e |  | Wood (dry) |  |  |  |  | 55 | t
This value is entered into the blue shaded cell |  | Town gas | 125 | m3 | 335 | m3 | 540 | m3
for sewerage operations emissions below |  | Carbon offset |  |  |  |  | 45 | t
The total greenhouse gas emissions are shown below as 749t CO2-e (207t for water supply, 528t for sewerage and 14t for Other).
FUEL or PROCESS UTILISED | UNITS | ANNUAL QUANTITY USED |  |  |  | GREENHOUSE GAS EMISSIONS (t CO2-equivalent) |  |  |  | Reference | Multiplier
|  | WATER SUPPLY OPERATIONS | SEWERAGE OPERATIONS | OTHER* | TOTAL USED | WATER SUPPLY OPERATIONS | SEWERAGE OPERATIONS | OTHER* | TOTAL EMISSIONS | Table
|  | Water source, storage, treatment, transfer and distribution | Sewage collection, storage, treatment and discharge | Transport (vehicles), office buildings, sequestration |  | t CO2 -e | t CO2 -e | t CO2 -e | t CO2 -e | from NGA
ELECTRICITY PURCHASED FROM GRID (Table 5 of NGA) |  | Enter data into the blue cells only
Electricity purchased from NSW or ACT Grid | kWh | 200000 | 300000 | 100000 | 600000 | 178 | 267 | 89 | 534 | Table 5 | 0.00089
Electricity purchased from QLD Grid | kWh | [8 empty] | Table 5 | 0.00088
Electricity purchased from Vic Grid | kWh | [8 empty] | Table 5 | 0.00121
SUBTOTAL | t CO2-e |  |  |  |  | 178 | 267 | 89 | 534
LIQUID FUELS (Transport) (Adapted from Table 4 of NGA)
Gasoline for use in an aircraft (AVGAS) | kL | [8 empty] | Table 4 | 2.219
Kerosene for use in an aircraft (AVTUR) | kL | [8 empty] | Table 4 | 2.5616
Fuel oil (General transport) | kL | 10 | 15 | 15 | 40 | 29.2033 | 43.805 | 43.805 | 116.8133 | Table 4 | 2.9203
Biodiesel (General transport) | kL | [8 empty] | Table 4 | 0.11764
Gasoline (Vehicles) | kL | [8 empty] | Table 4 | 2.2887
Diesel oil (Vehicles) | kL |  |  | 10 | 10 |  |  | 26.9467 | 26.9467 | Table 4 | 2.6947
Liquefied petroleum gas (Vehicles) | kL | [8 empty] | Table 4 | 1.5772
Ethanol (Vehicles) | kL |  |  | 12 | 12 |  |  | 0.11232 | 0.11232 | Table 4 | 0.00936
SUBTOTAL | t CO2-e |  |  |  |  | 29.2033 | 43.805 | 70.864 | 143.8723
LIQUID FUELS (Non Transport) (Adapted from Table 3 of NGA)
Petroleum based oils (other than fuel, eg lubricants) | kL | [8 empty] | Table 3 | 1.0825
Gasoline (other than for use in an aircraft) | kL | [8 empty] | Table 3 | 2.2948
Kerosene (other than for use in an aircraft) | kL | [8 empty] | Table 3 | 2.5654
Heating oil | kL |  |  | 5 | 5 |  |  | 12.8722 | 12.8722 | Table 3 | 2.5744
Diesel oil | kL |  |  | 1.5 | 1.5 |  |  | 4.024 | 4.024 | Table 3 | 2.6827
Fuel oil | kL | [8 empty] | Table 3 | 2.9033
Liquefied petroleum gas | kL | [8 empty] | Table 3 | 1.5394
Biodiesel | kL | [8 empty] | Table 3 | 0.008996
Ethanol for use in an internal combustion engine | kL | [8 empty] | Table 3 | 0.006084
SUBTOTAL | t CO2-e |  |  |  |  | 0 | 0 | 16.8963 | 16.8963
SOLID FUELS (Non Transport) (Adapted from Table 1 of NGA)
Black coal | t | [8 empty] | Table 1 | 2.3876
Brown coal | t | [8 empty] | Table 1 | 0.94972
Coking coal | t | [8 empty] | Table 1 | 2.7066
Brown coal briquettes | t | [8 empty] | Table 1 | 2.0699
Industrial materials (eg. tyres) derived from fossil fuels | t | [8 empty] | Table 1 | 2.1072
Municipal materials (non-biomass) | t | [8 empty] | Table 1 | 0.9156
Municipal and industrial materials (Biomass) | t | [8 empty] | Table 1 | 0.02196
Wood (dry) | t |  |  | 55 | 55 |  |  | 1.1405 | 1.1405 | Table 1 | 0.020736
Wood (Green and air dried) | t | [8 empty] | Table 1 | 0.013312
Bagasse | t | [8 empty] | Table 1 | 0.0144
Charcoal | t | [8 empty] | Table 1 | 0.16172
SUBTOTAL | t CO2-e |  |  |  |  | 0 | 0 | 1.1405 | 1.1405
NATURAL GAS (Non Transport) (Adapted from Table 2 of NGA)
Coal seam methane | m3 | [8 empty] | Table 2 | 0.0019351
Coal mine waste gas | m3 | [8 empty] | Table 2 | 0.002135
Town gas | m3 | 125 | 335 | 540 | 1000 | 0.2923 | 0.78338 | 1.2628 | 2.3384 | Table 2 | 0.0023384
Liquefied natural gas | kL | [8 empty] | Table 2 | 1.2986
Landfill or sludge biogas (methane only) | m3 | [8 empty] | Table 2 | 0.00018209
SUBTOTAL | t CO2-e |  |  |  |  | 0.2923 | 0.78338 | 1.2628 | 2.3384
SEWAGE TREATMENT (from STW spreadsheet)
From emissions calculated in 'STW Example' spreadsheet | t | [5 empty] | 216 |  | 216
SUBTOTAL | t CO2-e | [5 empty] | 216 |  | 216
SEQUESTRATION
Carbon Offset | t |  |  | -45 | -45 |  |  | -165.15 | -165.15 |  | 3.67
SUBTOTAL | t CO2-e | [6 empty] | -165.15 | -165.15
TOTAL EMISSIONS | t CO2-e |  |  |  |  | 207.4956 | 527.5884 | 14.0135 | 749.0975
* OTHER is the estimated water and sewerage component of the fuel used in Councils' office buildings and vehicles and can also include sequestration as an offset (ie. a negative value).
Note on I72: Enter emissions calculated using the STW worksheet
Note on F76: Enter Carbon sequestered as a negative value.

## Example STW
B. CALCULATION OF GREENHOUSE GAS EMISSIONS FROM SEWAGE TREATMENT WORKS (STWs)
| STW 1 | Example STW (Anaerobic pond <2m deep) serving 5,000 people
It is only necessary to insert the STW identifier in blue cell above and enter data in the blue cells below (steps 2 and 7).
Green cells may be left blank or data can be inserted if available. Total emissions are calculated at step 16.
If additional STWs are required, see orange worksheets STW 2 to STW 10.
Step | [6 empty] | Input |  | Result
1 | Inflow to STW |  | Insert volume of sewage entering STW per year (if known). Else leave blank. | [5 empty] | 438 | ML
OR
2 | Population |  | Insert actual population served by STW (if known). Else leave blank. |  |  |  | 5000 |  | 5000 | No.
(If population unknown, it can be estimated assuming residential sewage is 240 L/c/d.)
OR
3 | COD in influent (CODw) |  | Insert COD in influent (if known). Else leave blank. |  |  |  |  | tonnes
(If BOD in influent is known, COD can be calculated from BOD x 2.6).
If COD or BOD in influent are unknown, COD in influent is estimated from the following approximation.
|  |  | CODw = 0.0585 x population |  |  |  | CODw = |  | 292.5 | tonnes
4 | Volatile solids in sludge (VS) |  | Insert volatile solids in primary sludge VSpsl (if known). Else leave blank. |  |  |  |  | tonnes
|  |  | Insert volatile solids in waste activated sludge VSwasl (if known). Else leave blank. |  |  |  |  | tonnes
5 | COD in sludge (CODsl) |  | CODsl is calculated as (VSpsl x 1.99) plus (Vswasl x 1.48) if VS is known.
If VS is unknown, either enter fraction of COD removed as sludge or leave blank.
|  |  | (CODsl is assumed to be 0.6 x CODw) |  |  |  | CODsl = |  | 175.5 | tonnes
6 | COD in effluent (CODeff) |  | Insert COD in effluent (if known). Else leave blank. |  |  |  |  | tonnes
(If BOD in effluent is known, COD can be calculated from BOD x 2.6).
If COD or BOD in effluent are unknown, COD in effluent is estimated from the following approximation.
|  |  | CODeff = 0.08 x CODw |  |  |  | CODeff = |  | 23.4 | tonnes
7 | Methane correction factor (MCF) |  | Select MCFww for appropriate type of STW from table below at note (g). |  |  |  | 0.2
| (The fraction of COD anaerobically treated) |  | Select MCFsl for appropriate type of STW from table below at note (g). |  |  |  | 0.2
8 | Sludge transferred out of plant (CODtr) |  | Insert COD in sludge transferred out of the plant to landfill (CODtrl). Else leave blank |  |  |  |  | tonnes
|  |  | (default for CODtrl = CODsl x (1-MCFx0.4)) |  |  |  | CODtrl = |  | 161.46 | tonnes
|  |  | COD in sludge transferred out of the plant to other than fill (CODtro) |  |  |  |  | tonnes
|  |  | (default is zero) |  |  |  | CODtro = |  | 0 | tonnes
|  |  | COD in sludge transferred out of plant (CODtr) |  |  |  | CODtr = |  | 161.46 | tonnes
9 | Methane emissions (CH4gen) |  | Emissions from wastewater treatment (CH4genww)
|  |  | CH4genww = (CODw - CODsl - CODeff) x MCFww x EFw in tonnes CO2-e |  |  |  | CH4genww = |  | 99.216 | t CO2-e
where Efw = 5.3 tonnes CO2-e per tonne COD
Emissions from sludge (CH4gensl)
|  |  | CH4gensl = (CODsl - CODtrl - COD tro) x MCFsl x EFsl in tonnes CO2-e |  |  |  | CH4gensl = |  | 14.8824 | t CO2-e
where Efsl = 5.3 tonnes CO2-e per tonne COD
10 | Methane captured for combustion or flaring (R) |  |  |  | Insert volume (Q) combusted or flared in m3 if applicable |  |  | m3
OR
[5 empty] | Insert methane recovered in digester in tonnes CO2-e if applicable |  |  | t CO2-e
|  |  | Methane captured from biogas R = 0.0142464 x Q OR tonnes methane recovered | [5 empty] | 0 | t CO2-e
11 | Total Methane emissions (CH4gen) |  | Total methane emissions = CH4genww + CH4gensl - R | [5 empty] | 114.0984 | t CO2-e
NOTE THAT METHANE RECOVERED IN A DIGESTER SHOULD BE DEDUCTED FROM THE TOTAL METHANE EMISSIONS SHOWN IN STEP 11
12 | Nitrogen in wastewater (N) |  | Nitrogen entering STW (Nin assumed to be = 0.036 x 0.16 x Population in tonnes Nitrogen) | [5 empty] | 28.8 | t N
13 | Nitrogen in sludge |  | Dry mass of sludge transferred to landfill (Mtrl) (default CODtrl) |  |  |  | 161.46 | tonnes
|  |  | Nitrogen in sludge transferred to landfill Ntrl = 0.05 x Mtrl |  |  |  | Ntrl = |  | 8.073 | t N
|  |  | Nitrogen in sludge transferred to other than landfill Ntro assumed to be zero |  |  |  | Ntro = |  | 0 | t N
|  |  | Nitrogen in sludge Nslout = Ntrl + Ntro |  |  |  | Nslout = |  | 8.073 | t N
14 | Nitrogen discharged to the environment |  | Nitrogen discharged to enclosed waters (Nencw) (default Nin - Nslout) |  |  |  | 20.727 | t N
|  |  | (ie. other than estuarine or open coastal waters) |  |  |  | Nencw = |  | 20.727 | t N
|  |  | Nitrogen discharged to estuarine waters (Nestw) |  |  |  |  | t N
|  |  | Nitrogen discharged to open coastal waters (Ncw) |  |  |  |  | t N
Note that Nin should equal (Nslout + Nencw + Nestw + Ncw)
15 | Total nitrous oxide emissions (Ej) |  | Ej = ((Nin - Nslout - Nencw) x 4.9 + Nencw x 4.9 + Nestw x 1.2 + Ncw x 0) tonnes CO2-e | [5 empty] | 101.5623 | t CO2-e
16 | TOTAL EMISSIONS FROM STW (GHG) |  | Total Greenhouse Gas Emissions (GHG) | [5 empty] | 215.6607 | t CO2-e
GHG = Methane emissions (CH4gen) plus nitrous oxide emissions (Ej)
NOTES:
(a) | Calculation of emissions from STWs requires estimation or measurement of various parameters including BOD or COD for inflow and outflow.
(b) | The greenhouse gas emissions can be calculated using the NGER System Measurement Technical Guidelines July 2011 (NGER Guidelines).
The NGER Guidelines are available on the Department of Climate Change and Energy Efficiency website.
(c) | The calculations above include a number of simplifying assumptions which have been based on typical STW operations shown at yellow tab STW Assumptions.
However, where these assumptions are incorrect, they can be overridden as necessary.
(d) | Primary sludge is from the first major treatment process in a STW that removes a substantial amount of suspended matter and no colloidal or dissolved matter.
(e) | Waste activated sludge is from a secondary treatment process in a STW involving aeration and active biological material.
(f) | Graphs have also been prepared based on typical STW operations for different inflows and populations. These are shown at orange tab STW Graphs.
(g) | Table of default Methane Correction Factors for different treatment types is shown below. See also yellow tab STW Assumptions
| TYPE OF TREATMENT |  |  | STW assumed for each type of treatment |  | MCFww | MCFsl
| Managed aerobic treatment |  |  | Aerated Lagoon |  | 0 | 0
Preliminary treatment
Activated sludge processes
Secondary sedimentation tanks of clarifiers
Intermittent Extended Aeration (IDEA)
Oxidation ditches and carrousels
Mechanically aerated lagoons
Trickling filters
Dissolved air flotation
Aerobic digesters
Tertiary filtration
Disinfection (eg. chlorination, ultraviolet, ozonation)
Mechanical dewatering
| Unmanaged aerobic treatment |  |  | Gravity thickeners |  | 0.3 | 0.3
Imhoff Tanks
| Anaerobic digester/reactor |  |  | Anaerobic digester |  | 0.8 | 0.8
High rate anaerobic reactors
| Anaerobic shallow lagoon (<2m deep) |  |  | Facultative lagoons |  | 0.2 | 0.2
Maturation/polishing lagoons
Sludge drying pans
| Anaerobic deep lagoon (>2m deep) |  |  | Sludge lagoons |  | 0.8 | 0.8
Covered anaerobic lagoons

## Emission Source Examples
Examples of Common Emission Sources in Water Supply and Sewerage
SOURCE | WATER SUPPLY OPERATIONS | SEWERAGE OPERATIONS | OTHER*
ELECTRICITY PURCHASED FROM GRID (Table 5 of NGA) | Electricity used during water sourcing, treatment, distribution and transfer. | Electricity used during sewage collection, storage, treatment and discharge. | Electricity used in office buildings for both Water and Sewerage Operations.
LIQUID FUELS (Transport) (Table 4 of NGA) | N/A | N/A | Transport - vehicles owned & used by utility AND registered for road use.
LIQUID FUELS (Non Transport) (Table 3 of NGA) | Liquid fuels used for water supply operations other than transport vehicles | Liquid fuels used for sewerage operations other than transport vehicles | Fuels used for heating, hot water, etc in office buildings. Transport - vehicles owned by utility but NOT registered for road use.
SOLID FUELS (Non Transport) (Table 1 of NGA) | N/A | N/A | Wood/coals used for heating, etc in office buildings.
NATURAL GAS (Non Transport) (Table 2 of NGA) | Natural gas used for water supply operations other than in office buildings | Natural gas used for sewerage operations other than in office buildings | Natural gas used for heating, hot water, etc in office buildings.
WASTEWATER TREATMENT | N/A | Emissions from wastewater treatment (methane and nitrous oxide) See instructions sheet | N/A
SEQUESTRATION | N/A | N/A | Accredited Carbon offsets e.g. tree plantations
EXCLUDED (SCOPE 3) | Disposal of waste generated. Employee business travel. Employees commuting to/from work. Out-sourced activities (transport/vehicles not owned by utility). Transportation of products, materials and waste.

## STW 2
B. CALCULATION OF GREENHOUSE GAS EMISSIONS FROM SEWAGE TREATMENT WORKS (STWs)
STW 2
It is only necessary to insert the STW identifier in blue cell above and enter data in the blue cells below (steps 2 and 7).
Green cells may be left blank or data can be inserted if available. Total emissions are calculated at step 16.
If additional STWs are required, see orange worksheets STW 2 to STW 10.
Step | [5 empty] | Input |  | Result
1 | Inflow to STW | Insert volume of sewage entering STW per year (if known). Else leave blank. | [5 empty] | 0 | ML
OR
2 | Population | Insert actual population served by STW (if known). Else leave blank. | [5 empty] | 0 | No.
(If population unknown, it can be estimated assuming residential sewage is 240 L/c/d.)
OR
3 | COD in influent (CODw) | Insert COD in influent (if known). Else leave blank. |  |  |  |  | tonnes
(If BOD in influent is known, COD can be calculated from BOD x 2.6).
If COD or BOD in influent are unknown, COD in influent is estimated from the following approximation.
|  | CODw = 0.0585 x population |  |  |  | CODw = |  | 0 | tonnes
4 | Volatile solids in sludge (VS) | Insert volatile solids in primary sludge VSpsl (if known). Else leave blank. |  |  |  |  | tonnes
|  | Insert volatile solids in waste activated sludge VSwasl (if known). Else leave blank. |  |  |  |  | tonnes
5 | COD in sludge (CODsl) | CODsl is calculated as (VSpsl x 1.99) plus (Vswasl x 1.48) if VS is known.
If VS is unknown, either enter fraction of COD removed as sludge or leave blank.
|  | (CODsl is assumed to be 0.6 x CODw) |  |  |  | CODsl = |  | 0 | tonnes
6 | COD in effluent (CODeff) | Insert COD in effluent (if known). Else leave blank. |  |  |  |  | tonnes
(If BOD in effluent is known, COD can be calculated from BOD x 2.6).
If COD or BOD in effluent are unknown, COD in effluent is estimated from the following approximation.
|  | CODeff = 0.08 x CODw |  |  |  | CODeff = |  | 0 | tonnes
7 | Methane correction factor (MCF) | Select MCFww for appropriate type of STW from table below at note (g).
| (The fraction of COD anaerobically treated) | Select MCFsl for appropriate type of STW from table below at note (g).
8 | Sludge transferred out of plant (CODtr) | Insert COD in sludge transferred out of the plant to landfill (CODtrl). Else leave blank |  |  |  |  | tonnes
|  | (default for CODtrl = CODsl x (1-MCFx0.4)) |  |  |  | CODtrl = |  | 0 | tonnes
|  | COD in sludge transferred out of the plant to other than fill (CODtro) |  |  |  |  | tonnes
|  | (default is zero) |  |  |  | CODtro = |  | 0 | tonnes
|  | COD in sludge transferred out of plant (CODtr) |  |  |  | CODtr = |  | 0 | tonnes
9 | Methane emissions (CH4gen) | Emissions from wastewater treatment (CH4genww)
|  | CH4genww = (CODw - CODsl - CODeff) x MCFww x EFw in tonnes CO2-e |  |  |  | CH4genww = |  | 0 | t CO2-e
where Efw = 5.3 tonnes CO2-e per tonne COD
Emissions from sludge (CH4gensl)
|  | CH4gensl = (CODsl - CODtrl - COD tro) x MCFsl x EFsl in tonnes CO2-e |  |  |  | CH4gensl = |  | 0 | t CO2-e
where Efsl = 5.3 tonnes CO2-e per tonne COD
10 | Methane captured for combustion or flaring (R) |  |  | Insert volume (Q) combusted or flared in m3 if applicable |  |  | m3
| eg. methane recovered in a digester |  |  | OR
|  |  |  | Insert methane recovered in digester in tonnes CO2-e if applicable |  |  | t CO2-e
|  | Methane captured from biogas R = 0.0142464 x Q OR tonnes methane recovered | [5 empty] | 0 | t CO2-e
11 | Total Methane emissions (CH4gen) | Total methane emissions = CH4genww + CH4gensl - R | [5 empty] | 0 | t CO2-e
12 | Nitrogen in wastewater (N) | Nitrogen entering STW (Nin assumed to be = 0.036 x 0.16 x Population in tonnes Nitrogen) | [5 empty] | 0 | t N
13 | Nitrogen in sludge | Dry mass of sludge transferred to landfill (Mtrl) (default CODtrl) |  |  |  | 0 | tonnes
|  | Nitrogen in sludge transferred to landfill Ntrl = 0.05 x Mtrl |  |  |  | Ntrl = |  | 0 | t N
|  | Nitrogen in sludge transferred to other than landfill Ntro assumed to be zero |  |  |  | Ntro = |  | 0 | t N
|  | Nitrogen in sludge Nslout = Ntrl + Ntro |  |  |  | Nslout = |  | 0 | t N
14 | Nitrogen discharged to the environment | Nitrogen discharged to enclosed waters (Nencw) (default Nin - Nslout) |  |  |  | 0 | t N
|  | (ie. other than estuarine or open coastal waters) |  |  |  | Nencw = |  | 0 | t N
|  | Nitrogen discharged to estuarine waters (Nestw) |  |  |  |  | t N
|  | Nitrogen discharged to open coastal waters (Ncw) |  |  |  |  | t N
Note that Nin should equal (Nslout + Nencw + Nestw + Ncw)
15 | Total nitrous oxide emissions (Ej) | Ej = ((Nin - Nslout - Nencw) x 4.9 + Nencw x 4.9 + Nestw x 1.2 + Ncw x 0) tonnes CO2-e | [5 empty] | 0 | t CO2-e
16 | TOTAL EMISSIONS FROM STW (GHG) | Total Greenhouse Gas Emissions (GHG) | [5 empty] | 0 | t CO2-e
GHG = Methane emissions (CH4gen) plus nitrous oxide emissions (Ej)
NOTES:
(a) | Calculation of emissions from STWs requires estimation or measurement of various parameters including BOD or COD for inflow and outflow.
(b) | The greenhouse gas emissions can be calculated using the NGER System Measurement Technical Guidelines July 2011 (NGER Guidelines).
The NGER Guidelines are available on the Department of Climate Change and Energy Efficiency website.
(c) | The calculations above include a number of simplifying assumptions which have been based on typical STW operations shown at yellow tab STW Assumptions.
However, where these assumptions are incorrect, they can be overridden as necessary.
(d) | Primary sludge is from the first major treatment process in a STW that removes a substantial amount of suspended matter and no colloidal or dissolved matter.
(e) | Waste activated sludge is from a secondary treatment process in a STW involving aeration and active biological material.
(f) | Graphs have also been prepared based on typical STW operations for different inflows and populations. These are shown at orange tab STW Graphs.
(g) | Table of default Methane Correction Factors for different treatment types is shown below. See also yellow tab STW Assumptions
| TYPE OF TREATMENT |  | STW assumed for each type of treatment |  | MCFww | MCFsl
| Managed aerobic treatment |  | Aerated Lagoon |  | 0 | 0
Preliminary treatment
Activated sludge processes
Secondary sedimentation tanks of clarifiers
Intermittent Extended Aeration (IDEA)
Oxidation ditches and carrousels
Mechanically aerated lagoons
Trickling filters
Dissolved air flotation
Aerobic digesters
Tertiary filtration
Disinfection (eg. chlorination, ultraviolet, ozonation)
Mechanical dewatering
| Unmanaged aerobic treatment |  | Gravity thickeners |  | 0.3 | 0.3
Imhoff Tanks
| Anaerobic digester/reactor |  | Anaerobic digester |  | 0.8 | 0.8
High rate anaerobic reactors
| Anaerobic shallow lagoon (<2m deep) |  | Facultative lagoons |  | 0.2 | 0.2
Maturation/polishing lagoons
Sludge drying pans
| Anaerobic deep lagoon (>2m deep) |  | Sludge lagoons |  | 0.8 | 0.8
Covered anaerobic lagoons

## STW 3
B. CALCULATION OF GREENHOUSE GAS EMISSIONS FROM SEWAGE TREATMENT WORKS (STWs)
STW 3
It is only necessary to insert the STW identifier in blue cell above and enter data in the blue cells below (steps 2 and 7).
Green cells may be left blank or data can be inserted if available. Total emissions are calculated at step 16.
If additional STWs are required, see orange worksheets STW 2 to STW 10.
Step | [5 empty] | Input |  | Result
1 | Inflow to STW | Insert volume of sewage entering STW per year (if known). Else leave blank. | [5 empty] | 0 | ML
OR
2 | Population | Insert actual population served by STW (if known). Else leave blank. | [5 empty] | 0 | No.
(If population unknown, it can be estimated assuming residential sewage is 240 L/c/d.)
OR
3 | COD in influent (CODw) | Insert COD in influent (if known). Else leave blank. |  |  |  |  | tonnes
(If BOD in influent is known, COD can be calculated from BOD x 2.6).
If COD or BOD in influent are unknown, COD in influent is estimated from the following approximation.
|  | CODw = 0.0585 x population |  |  |  | CODw = |  | 0 | tonnes
4 | Volatile solids in sludge (VS) | Insert volatile solids in primary sludge VSpsl (if known). Else leave blank. |  |  |  |  | tonnes
|  | Insert volatile solids in waste activated sludge VSwasl (if known). Else leave blank. |  |  |  |  | tonnes
5 | COD in sludge (CODsl) | CODsl is calculated as (VSpsl x 1.99) plus (Vswasl x 1.48) if VS is known.
If VS is unknown, either enter fraction of COD removed as sludge or leave blank.
|  | (CODsl is assumed to be 0.6 x CODw) |  |  |  | CODsl = |  | 0 | tonnes
6 | COD in effluent (CODeff) | Insert COD in effluent (if known). Else leave blank. |  |  |  |  | tonnes
(If BOD in effluent is known, COD can be calculated from BOD x 2.6).
If COD or BOD in effluent are unknown, COD in effluent is estimated from the following approximation.
|  | CODeff = 0.08 x CODw |  |  |  | CODeff = |  | 0 | tonnes
7 | Methane correction factor (MCF) | Select MCFww for appropriate type of STW from table below at note (g).
| (The fraction of COD anaerobically treated) | Select MCFsl for appropriate type of STW from table below at note (g).
8 | Sludge transferred out of plant (CODtr) | Insert COD in sludge transferred out of the plant to landfill (CODtrl). Else leave blank |  |  |  |  | tonnes
|  | (default for CODtrl = CODsl x (1-MCFx0.4)) |  |  |  | CODtrl = |  | 0 | tonnes
|  | COD in sludge transferred out of the plant to other than fill (CODtro) |  |  |  |  | tonnes
|  | (default is zero) |  |  |  | CODtro = |  | 0 | tonnes
|  | COD in sludge transferred out of plant (CODtr) |  |  |  | CODtr = |  | 0 | tonnes
9 | Methane emissions (CH4gen) | Emissions from wastewater treatment (CH4genww)
|  | CH4genww = (CODw - CODsl - CODeff) x MCFww x EFw in tonnes CO2-e |  |  |  | CH4genww = |  | 0 | t CO2-e
where Efw = 5.3 tonnes CO2-e per tonne COD
Emissions from sludge (CH4gensl)
|  | CH4gensl = (CODsl - CODtrl - COD tro) x MCFsl x EFsl in tonnes CO2-e |  |  |  | CH4gensl = |  | 0 | t CO2-e
where Efsl = 5.3 tonnes CO2-e per tonne COD
10 | Methane captured for combustion or flaring (R) |  |  | Insert volume (Q) combusted or flared in m3 if applicable |  |  | m3
| eg. methane recovered in a digester |  |  | OR
|  |  |  | Insert methane recovered in digester in tonnes CO2-e if applicable |  |  | t CO2-e
|  | Methane captured from biogas R = 0.0142464 x Q OR tonnes methane recovered | [5 empty] | 0 | t CO2-e
11 | Total Methane emissions (CH4gen) | Total methane emissions = CH4genww + CH4gensl - R | [5 empty] | 0 | t CO2-e
12 | Nitrogen in wastewater (N) | Nitrogen entering STW (Nin assumed to be = 0.036 x 0.16 x Population in tonnes Nitrogen) | [5 empty] | 0 | t N
13 | Nitrogen in sludge | Dry mass of sludge transferred to landfill (Mtrl) (default CODtrl) |  |  |  | 0 | tonnes
|  | Nitrogen in sludge transferred to landfill Ntrl = 0.05 x Mtrl |  |  |  | Ntrl = |  | 0 | t N
|  | Nitrogen in sludge transferred to other than landfill Ntro assumed to be zero |  |  |  | Ntro = |  | 0 | t N
|  | Nitrogen in sludge Nslout = Ntrl + Ntro |  |  |  | Nslout = |  | 0 | t N
14 | Nitrogen discharged to the environment | Nitrogen discharged to enclosed waters (Nencw) (default Nin - Nslout) |  |  |  | 0 | t N
|  | (ie. other than estuarine or open coastal waters) |  |  |  | Nencw = |  | 0 | t N
|  | Nitrogen discharged to estuarine waters (Nestw) |  |  |  |  | t N
|  | Nitrogen discharged to open coastal waters (Ncw) |  |  |  |  | t N
Note that Nin should equal (Nslout + Nencw + Nestw + Ncw)
15 | Total nitrous oxide emissions (Ej) | Ej = ((Nin - Nslout - Nencw) x 4.9 + Nencw x 4.9 + Nestw x 1.2 + Ncw x 0) tonnes CO2-e | [5 empty] | 0 | t CO2-e
16 | TOTAL EMISSIONS FROM STW (GHG) | Total Greenhouse Gas Emissions (GHG) | [5 empty] | 0 | t CO2-e
GHG = Methane emissions (CH4gen) plus nitrous oxide emissions (Ej)
NOTES:
(a) | Calculation of emissions from STWs requires estimation or measurement of various parameters including BOD or COD for inflow and outflow.
(b) | The greenhouse gas emissions can be calculated using the NGER System Measurement Technical Guidelines July 2011 (NGER Guidelines).
The NGER Guidelines are available on the Department of Climate Change and Energy Efficiency website.
(c) | The calculations above include a number of simplifying assumptions which have been based on typical STW operations shown at yellow tab STW Assumptions.
However, where these assumptions are incorrect, they can be overridden as necessary.
(d) | Primary sludge is from the first major treatment process in a STW that removes a substantial amount of suspended matter and no colloidal or dissolved matter.
(e) | Waste activated sludge is from a secondary treatment process in a STW involving aeration and active biological material.
(f) | Graphs have also been prepared based on typical STW operations for different inflows and populations. These are shown at orange tab STW Graphs.
(g) | Table of default Methane Correction Factors for different treatment types is shown below. See also yellow tab STW Assumptions
| TYPE OF TREATMENT |  | STW assumed for each type of treatment |  | MCFww | MCFsl
| Managed aerobic treatment |  | Aerated Lagoon |  | 0 | 0
Preliminary treatment
Activated sludge processes
Secondary sedimentation tanks of clarifiers
Intermittent Extended Aeration (IDEA)
Oxidation ditches and carrousels
Mechanically aerated lagoons
Trickling filters
Dissolved air flotation
Aerobic digesters
Tertiary filtration
Disinfection (eg. chlorination, ultraviolet, ozonation)
Mechanical dewatering
| Unmanaged aerobic treatment |  | Gravity thickeners |  | 0.3 | 0.3
Imhoff Tanks
| Anaerobic digester/reactor |  | Anaerobic digester |  | 0.8 | 0.8
High rate anaerobic reactors
| Anaerobic shallow lagoon (<2m deep) |  | Facultative lagoons |  | 0.2 | 0.2
Maturation/polishing lagoons
Sludge drying pans
| Anaerobic deep lagoon (>2m deep) |  | Sludge lagoons |  | 0.8 | 0.8
Covered anaerobic lagoons

## STW 4
B. CALCULATION OF GREENHOUSE GAS EMISSIONS FROM SEWAGE TREATMENT WORKS (STWs)
STW 4
It is only necessary to insert the STW identifier in blue cell above and enter data in the blue cells below (steps 2 and 7).
Green cells may be left blank or data can be inserted if available. Total emissions are calculated at step 16.
If additional STWs are required, see orange worksheets STW 2 to STW 10.
Step | [5 empty] | Input |  | Result
1 | Inflow to STW | Insert volume of sewage entering STW per year (if known). Else leave blank. | [5 empty] | 0 | ML
OR
2 | Population | Insert actual population served by STW (if known). Else leave blank. | [5 empty] | 0 | No.
(If population unknown, it can be estimated assuming residential sewage is 240 L/c/d.)
OR
3 | COD in influent (CODw) | Insert COD in influent (if known). Else leave blank. |  |  |  |  | tonnes
(If BOD in influent is known, COD can be calculated from BOD x 2.6).
If COD or BOD in influent are unknown, COD in influent is estimated from the following approximation.
|  | CODw = 0.0585 x population |  |  |  | CODw = |  | 0 | tonnes
4 | Volatile solids in sludge (VS) | Insert volatile solids in primary sludge VSpsl (if known). Else leave blank. |  |  |  |  | tonnes
|  | Insert volatile solids in waste activated sludge VSwasl (if known). Else leave blank. |  |  |  |  | tonnes
5 | COD in sludge (CODsl) | CODsl is calculated as (VSpsl x 1.99) plus (Vswasl x 1.48) if VS is known.
If VS is unknown, either enter fraction of COD removed as sludge or leave blank.
|  | (CODsl is assumed to be 0.6 x CODw) |  |  |  | CODsl = |  | 0 | tonnes
6 | COD in effluent (CODeff) | Insert COD in effluent (if known). Else leave blank. |  |  |  |  | tonnes
(If BOD in effluent is known, COD can be calculated from BOD x 2.6).
If COD or BOD in effluent are unknown, COD in effluent is estimated from the following approximation.
|  | CODeff = 0.08 x CODw |  |  |  | CODeff = |  | 0 | tonnes
7 | Methane correction factor (MCF) | Select MCFww for appropriate type of STW from table below at note (g).
| (The fraction of COD anaerobically treated) | Select MCFsl for appropriate type of STW from table below at note (g).
8 | Sludge transferred out of plant (CODtr) | Insert COD in sludge transferred out of the plant to landfill (CODtrl). Else leave blank |  |  |  |  | tonnes
|  | (default for CODtrl = CODsl x (1-MCFx0.4)) |  |  |  | CODtrl = |  | 0 | tonnes
|  | COD in sludge transferred out of the plant to other than fill (CODtro) |  |  |  |  | tonnes
|  | (default is zero) |  |  |  | CODtro = |  | 0 | tonnes
|  | COD in sludge transferred out of plant (CODtr) |  |  |  | CODtr = |  | 0 | tonnes
9 | Methane emissions (CH4gen) | Emissions from wastewater treatment (CH4genww)
|  | CH4genww = (CODw - CODsl - CODeff) x MCFww x EFw in tonnes CO2-e |  |  |  | CH4genww = |  | 0 | t CO2-e
where Efw = 5.3 tonnes CO2-e per tonne COD
Emissions from sludge (CH4gensl)
|  | CH4gensl = (CODsl - CODtrl - COD tro) x MCFsl x EFsl in tonnes CO2-e |  |  |  | CH4gensl = |  | 0 | t CO2-e
where Efsl = 5.3 tonnes CO2-e per tonne COD
10 | Methane captured for combustion or flaring (R) |  |  | Insert volume (Q) combusted or flared in m3 if applicable |  |  | m3
| eg. methane recovered in a digester |  |  | OR
|  |  |  | Insert methane recovered in digester in tonnes CO2-e if applicable |  |  | t CO2-e
|  | Methane captured from biogas R = 0.0142464 x Q OR tonnes methane recovered | [5 empty] | 0 | t CO2-e
11 | Total Methane emissions (CH4gen) | Total methane emissions = CH4genww + CH4gensl - R | [5 empty] | 0 | t CO2-e
12 | Nitrogen in wastewater (N) | Nitrogen entering STW (Nin assumed to be = 0.036 x 0.16 x Population in tonnes Nitrogen) | [5 empty] | 0 | t N
13 | Nitrogen in sludge | Dry mass of sludge transferred to landfill (Mtrl) (default CODtrl) |  |  |  | 0 | tonnes
|  | Nitrogen in sludge transferred to landfill Ntrl = 0.05 x Mtrl |  |  |  | Ntrl = |  | 0 | t N
|  | Nitrogen in sludge transferred to other than landfill Ntro assumed to be zero |  |  |  | Ntro = |  | 0 | t N
|  | Nitrogen in sludge Nslout = Ntrl + Ntro |  |  |  | Nslout = |  | 0 | t N
14 | Nitrogen discharged to the environment | Nitrogen discharged to enclosed waters (Nencw) (default Nin - Nslout) |  |  |  | 0 | t N
|  | (ie. other than estuarine or open coastal waters) |  |  |  | Nencw = |  | 0 | t N
|  | Nitrogen discharged to estuarine waters (Nestw) |  |  |  |  | t N
|  | Nitrogen discharged to open coastal waters (Ncw) |  |  |  |  | t N
Note that Nin should equal (Nslout + Nencw + Nestw + Ncw)
15 | Total nitrous oxide emissions (Ej) | Ej = ((Nin - Nslout - Nencw) x 4.9 + Nencw x 4.9 + Nestw x 1.2 + Ncw x 0) tonnes CO2-e | [5 empty] | 0 | t CO2-e
16 | TOTAL EMISSIONS FROM STW (GHG) | Total Greenhouse Gas Emissions (GHG) | [5 empty] | 0 | t CO2-e
GHG = Methane emissions (CH4gen) plus nitrous oxide emissions (Ej)
NOTES:
(a) | Calculation of emissions from STWs requires estimation or measurement of various parameters including BOD or COD for inflow and outflow.
(b) | The greenhouse gas emissions can be calculated using the NGER System Measurement Technical Guidelines July 2011 (NGER Guidelines).
The NGER Guidelines are available on the Department of Climate Change and Energy Efficiency website.
(c) | The calculations above include a number of simplifying assumptions which have been based on typical STW operations shown at yellow tab STW Assumptions.
However, where these assumptions are incorrect, they can be overridden as necessary.
(d) | Primary sludge is from the first major treatment process in a STW that removes a substantial amount of suspended matter and no colloidal or dissolved matter.
(e) | Waste activated sludge is from a secondary treatment process in a STW involving aeration and active biological material.
(f) | Graphs have also been prepared based on typical STW operations for different inflows and populations. These are shown at orange tab STW Graphs.
(g) | Table of default Methane Correction Factors for different treatment types is shown below. See also yellow tab STW Assumptions
| TYPE OF TREATMENT |  | STW assumed for each type of treatment |  | MCFww | MCFsl
| Managed aerobic treatment |  | Aerated Lagoon |  | 0 | 0
Preliminary treatment
Activated sludge processes
Secondary sedimentation tanks of clarifiers
Intermittent Extended Aeration (IDEA)
Oxidation ditches and carrousels
Mechanically aerated lagoons
Trickling filters
Dissolved air flotation
Aerobic digesters
Tertiary filtration
Disinfection (eg. chlorination, ultraviolet, ozonation)
Mechanical dewatering
| Unmanaged aerobic treatment |  | Gravity thickeners |  | 0.3 | 0.3
Imhoff Tanks
| Anaerobic digester/reactor |  | Anaerobic digester |  | 0.8 | 0.8
High rate anaerobic reactors
| Anaerobic shallow lagoon (<2m deep) |  | Facultative lagoons |  | 0.2 | 0.2
Maturation/polishing lagoons
Sludge drying pans
| Anaerobic deep lagoon (>2m deep) |  | Sludge lagoons |  | 0.8 | 0.8
Covered anaerobic lagoons

## STW 5
B. CALCULATION OF GREENHOUSE GAS EMISSIONS FROM SEWAGE TREATMENT WORKS (STWs)
STW 5
It is only necessary to insert the STW identifier in blue cell above and enter data in the blue cells below (steps 2 and 7).
Green cells may be left blank or data can be inserted if available. Total emissions are calculated at step 16.
If additional STWs are required, see orange worksheets STW 2 to STW 10.
Step | [5 empty] | Input |  | Result
1 | Inflow to STW | Insert volume of sewage entering STW per year (if known). Else leave blank. | [5 empty] | 0 | ML
OR
2 | Population | Insert actual population served by STW (if known). Else leave blank. | [5 empty] | 0 | No.
(If population unknown, it can be estimated assuming residential sewage is 240 L/c/d.)
OR
3 | COD in influent (CODw) | Insert COD in influent (if known). Else leave blank. |  |  |  |  | tonnes
(If BOD in influent is known, COD can be calculated from BOD x 2.6).
If COD or BOD in influent are unknown, COD in influent is estimated from the following approximation.
|  | CODw = 0.0585 x population |  |  |  | CODw = |  | 0 | tonnes
4 | Volatile solids in sludge (VS) | Insert volatile solids in primary sludge VSpsl (if known). Else leave blank. |  |  |  |  | tonnes
|  | Insert volatile solids in waste activated sludge VSwasl (if known). Else leave blank. |  |  |  |  | tonnes
5 | COD in sludge (CODsl) | CODsl is calculated as (VSpsl x 1.99) plus (Vswasl x 1.48) if VS is known.
If VS is unknown, either enter fraction of COD removed as sludge or leave blank.
|  | (CODsl is assumed to be 0.6 x CODw) |  |  |  | CODsl = |  | 0 | tonnes
6 | COD in effluent (CODeff) | Insert COD in effluent (if known). Else leave blank. |  |  |  |  | tonnes
(If BOD in effluent is known, COD can be calculated from BOD x 2.6).
If COD or BOD in effluent are unknown, COD in effluent is estimated from the following approximation.
|  | CODeff = 0.08 x CODw |  |  |  | CODeff = |  | 0 | tonnes
7 | Methane correction factor (MCF) | Select MCFww for appropriate type of STW from table below at note (g).
| (The fraction of COD anaerobically treated) | Select MCFsl for appropriate type of STW from table below at note (g).
8 | Sludge transferred out of plant (CODtr) | Insert COD in sludge transferred out of the plant to landfill (CODtrl). Else leave blank |  |  |  |  | tonnes
|  | (default for CODtrl = CODsl x (1-MCFx0.4)) |  |  |  | CODtrl = |  | 0 | tonnes
|  | COD in sludge transferred out of the plant to other than fill (CODtro) |  |  |  |  | tonnes
|  | (default is zero) |  |  |  | CODtro = |  | 0 | tonnes
|  | COD in sludge transferred out of plant (CODtr) |  |  |  | CODtr = |  | 0 | tonnes
9 | Methane emissions (CH4gen) | Emissions from wastewater treatment (CH4genww)
|  | CH4genww = (CODw - CODsl - CODeff) x MCFww x EFw in tonnes CO2-e |  |  |  | CH4genww = |  | 0 | t CO2-e
where Efw = 5.3 tonnes CO2-e per tonne COD
Emissions from sludge (CH4gensl)
|  | CH4gensl = (CODsl - CODtrl - COD tro) x MCFsl x EFsl in tonnes CO2-e |  |  |  | CH4gensl = |  | 0 | t CO2-e
where Efsl = 5.3 tonnes CO2-e per tonne COD
10 | Methane captured for combustion or flaring (R) |  |  | Insert volume (Q) combusted or flared in m3 if applicable |  |  | m3
| eg. methane recovered in a digester |  |  | OR
|  |  |  | Insert methane recovered in digester in tonnes CO2-e if applicable |  |  | t CO2-e
|  | Methane captured from biogas R = 0.0142464 x Q OR tonnes methane recovered | [5 empty] | 0 | t CO2-e
11 | Total Methane emissions (CH4gen) | Total methane emissions = CH4genww + CH4gensl - R | [5 empty] | 0 | t CO2-e
12 | Nitrogen in wastewater (N) | Nitrogen entering STW (Nin assumed to be = 0.036 x 0.16 x Population in tonnes Nitrogen) | [5 empty] | 0 | t N
13 | Nitrogen in sludge | Dry mass of sludge transferred to landfill (Mtrl) (default CODtrl) |  |  |  | 0 | tonnes
|  | Nitrogen in sludge transferred to landfill Ntrl = 0.05 x Mtrl |  |  |  | Ntrl = |  | 0 | t N
|  | Nitrogen in sludge transferred to other than landfill Ntro assumed to be zero |  |  |  | Ntro = |  | 0 | t N
|  | Nitrogen in sludge Nslout = Ntrl + Ntro |  |  |  | Nslout = |  | 0 | t N
14 | Nitrogen discharged to the environment | Nitrogen discharged to enclosed waters (Nencw) (default Nin - Nslout) |  |  |  | 0 | t N
|  | (ie. other than estuarine or open coastal waters) |  |  |  | Nencw = |  | 0 | t N
|  | Nitrogen discharged to estuarine waters (Nestw) |  |  |  |  | t N
|  | Nitrogen discharged to open coastal waters (Ncw) |  |  |  |  | t N
Note that Nin should equal (Nslout + Nencw + Nestw + Ncw)
15 | Total nitrous oxide emissions (Ej) | Ej = ((Nin - Nslout - Nencw) x 4.9 + Nencw x 4.9 + Nestw x 1.2 + Ncw x 0) tonnes CO2-e | [5 empty] | 0 | t CO2-e
16 | TOTAL EMISSIONS FROM STW (GHG) | Total Greenhouse Gas Emissions (GHG) | [5 empty] | 0 | t CO2-e
GHG = Methane emissions (CH4gen) plus nitrous oxide emissions (Ej)
NOTES:
(a) | Calculation of emissions from STWs requires estimation or measurement of various parameters including BOD or COD for inflow and outflow.
(b) | The greenhouse gas emissions can be calculated using the NGER System Measurement Technical Guidelines July 2011 (NGER Guidelines).
The NGER Guidelines are available on the Department of Climate Change and Energy Efficiency website.
(c) | The calculations above include a number of simplifying assumptions which have been based on typical STW operations shown at yellow tab STW Assumptions.
However, where these assumptions are incorrect, they can be overridden as necessary.
(d) | Primary sludge is from the first major treatment process in a STW that removes a substantial amount of suspended matter and no colloidal or dissolved matter.
(e) | Waste activated sludge is from a secondary treatment process in a STW involving aeration and active biological material.
(f) | Graphs have also been prepared based on typical STW operations for different inflows and populations. These are shown at orange tab STW Graphs.
(g) | Table of default Methane Correction Factors for different treatment types is shown below. See also yellow tab STW Assumptions
| TYPE OF TREATMENT |  | STW assumed for each type of treatment |  | MCFww | MCFsl
| Managed aerobic treatment |  | Aerated Lagoon |  | 0 | 0
Preliminary treatment
Activated sludge processes
Secondary sedimentation tanks of clarifiers
Intermittent Extended Aeration (IDEA)
Oxidation ditches and carrousels
Mechanically aerated lagoons
Trickling filters
Dissolved air flotation
Aerobic digesters
Tertiary filtration
Disinfection (eg. chlorination, ultraviolet, ozonation)
Mechanical dewatering
| Unmanaged aerobic treatment |  | Gravity thickeners |  | 0.3 | 0.3
Imhoff Tanks
| Anaerobic digester/reactor |  | Anaerobic digester |  | 0.8 | 0.8
High rate anaerobic reactors
| Anaerobic shallow lagoon (<2m deep) |  | Facultative lagoons |  | 0.2 | 0.2
Maturation/polishing lagoons
Sludge drying pans
| Anaerobic deep lagoon (>2m deep) |  | Sludge lagoons |  | 0.8 | 0.8
Covered anaerobic lagoons

## STW 6
B. CALCULATION OF GREENHOUSE GAS EMISSIONS FROM SEWAGE TREATMENT WORKS (STWs)
STW 6
It is only necessary to insert the STW identifier in blue cell above and enter data in the blue cells below (steps 2 and 7).
Green cells may be left blank or data can be inserted if available. Total emissions are calculated at step 16.
If additional STWs are required, see orange worksheets STW 2 to STW 10.
Step | [5 empty] | Input |  | Result
1 | Inflow to STW | Insert volume of sewage entering STW per year (if known). Else leave blank. | [5 empty] | 0 | ML
OR
2 | Population | Insert actual population served by STW (if known). Else leave blank. | [5 empty] | 0 | No.
(If population unknown, it can be estimated assuming residential sewage is 240 L/c/d.)
OR
3 | COD in influent (CODw) | Insert COD in influent (if known). Else leave blank. |  |  |  |  | tonnes
(If BOD in influent is known, COD can be calculated from BOD x 2.6).
If COD or BOD in influent are unknown, COD in influent is estimated from the following approximation.
|  | CODw = 0.0585 x population |  |  |  | CODw = |  | 0 | tonnes
4 | Volatile solids in sludge (VS) | Insert volatile solids in primary sludge VSpsl (if known). Else leave blank. |  |  |  |  | tonnes
|  | Insert volatile solids in waste activated sludge VSwasl (if known). Else leave blank. |  |  |  |  | tonnes
5 | COD in sludge (CODsl) | CODsl is calculated as (VSpsl x 1.99) plus (Vswasl x 1.48) if VS is known.
If VS is unknown, either enter fraction of COD removed as sludge or leave blank.
|  | (CODsl is assumed to be 0.6 x CODw) |  |  |  | CODsl = |  | 0 | tonnes
6 | COD in effluent (CODeff) | Insert COD in effluent (if known). Else leave blank. |  |  |  |  | tonnes
(If BOD in effluent is known, COD can be calculated from BOD x 2.6).
If COD or BOD in effluent are unknown, COD in effluent is estimated from the following approximation.
|  | CODeff = 0.08 x CODw |  |  |  | CODeff = |  | 0 | tonnes
7 | Methane correction factor (MCF) | Select MCFww for appropriate type of STW from table below at note (g).
| (The fraction of COD anaerobically treated) | Select MCFsl for appropriate type of STW from table below at note (g).
8 | Sludge transferred out of plant (CODtr) | Insert COD in sludge transferred out of the plant to landfill (CODtrl). Else leave blank |  |  |  |  | tonnes
|  | (default for CODtrl = CODsl x (1-MCFx0.4)) |  |  |  | CODtrl = |  | 0 | tonnes
|  | COD in sludge transferred out of the plant to other than fill (CODtro) |  |  |  |  | tonnes
|  | (default is zero) |  |  |  | CODtro = |  | 0 | tonnes
|  | COD in sludge transferred out of plant (CODtr) |  |  |  | CODtr = |  | 0 | tonnes
9 | Methane emissions (CH4gen) | Emissions from wastewater treatment (CH4genww)
|  | CH4genww = (CODw - CODsl - CODeff) x MCFww x EFw in tonnes CO2-e |  |  |  | CH4genww = |  | 0 | t CO2-e
where Efw = 5.3 tonnes CO2-e per tonne COD
Emissions from sludge (CH4gensl)
|  | CH4gensl = (CODsl - CODtrl - COD tro) x MCFsl x EFsl in tonnes CO2-e |  |  |  | CH4gensl = |  | 0 | t CO2-e
where Efsl = 5.3 tonnes CO2-e per tonne COD
10 | Methane captured for combustion or flaring (R) |  |  | Insert volume (Q) combusted or flared in m3 if applicable |  |  | m3
| eg. methane recovered in a digester |  |  | OR
|  |  |  | Insert methane recovered in digester in tonnes CO2-e if applicable |  |  | t CO2-e
|  | Methane captured from biogas R = 0.0142464 x Q OR tonnes methane recovered | [5 empty] | 0 | t CO2-e
11 | Total Methane emissions (CH4gen) | Total methane emissions = CH4genww + CH4gensl - R | [5 empty] | 0 | t CO2-e
12 | Nitrogen in wastewater (N) | Nitrogen entering STW (Nin assumed to be = 0.036 x 0.16 x Population in tonnes Nitrogen) | [5 empty] | 0 | t N
13 | Nitrogen in sludge | Dry mass of sludge transferred to landfill (Mtrl) (default CODtrl) |  |  |  | 0 | tonnes
|  | Nitrogen in sludge transferred to landfill Ntrl = 0.05 x Mtrl |  |  |  | Ntrl = |  | 0 | t N
|  | Nitrogen in sludge transferred to other than landfill Ntro assumed to be zero |  |  |  | Ntro = |  | 0 | t N
|  | Nitrogen in sludge Nslout = Ntrl + Ntro |  |  |  | Nslout = |  | 0 | t N
14 | Nitrogen discharged to the environment | Nitrogen discharged to enclosed waters (Nencw) (default Nin - Nslout) |  |  |  | 0 | t N
|  | (ie. other than estuarine or open coastal waters) |  |  |  | Nencw = |  | 0 | t N
|  | Nitrogen discharged to estuarine waters (Nestw) |  |  |  |  | t N
|  | Nitrogen discharged to open coastal waters (Ncw) |  |  |  |  | t N
Note that Nin should equal (Nslout + Nencw + Nestw + Ncw)
15 | Total nitrous oxide emissions (Ej) | Ej = ((Nin - Nslout - Nencw) x 4.9 + Nencw x 4.9 + Nestw x 1.2 + Ncw x 0) tonnes CO2-e | [5 empty] | 0 | t CO2-e
16 | TOTAL EMISSIONS FROM STW (GHG) | Total Greenhouse Gas Emissions (GHG) | [5 empty] | 0 | t CO2-e
GHG = Methane emissions (CH4gen) plus nitrous oxide emissions (Ej)
NOTES:
(a) | Calculation of emissions from STWs requires estimation or measurement of various parameters including BOD or COD for inflow and outflow.
(b) | The greenhouse gas emissions can be calculated using the NGER System Measurement Technical Guidelines July 2011 (NGER Guidelines).
The NGER Guidelines are available on the Department of Climate Change and Energy Efficiency website.
(c) | The calculations above include a number of simplifying assumptions which have been based on typical STW operations shown at yellow tab STW Assumptions.
However, where these assumptions are incorrect, they can be overridden as necessary.
(d) | Primary sludge is from the first major treatment process in a STW that removes a substantial amount of suspended matter and no colloidal or dissolved matter.
(e) | Waste activated sludge is from a secondary treatment process in a STW involving aeration and active biological material.
(f) | Graphs have also been prepared based on typical STW operations for different inflows and populations. These are shown at orange tab STW Graphs.
(g) | Table of default Methane Correction Factors for different treatment types is shown below. See also yellow tab STW Assumptions
| TYPE OF TREATMENT |  | STW assumed for each type of treatment |  | MCFww | MCFsl
| Managed aerobic treatment |  | Aerated Lagoon |  | 0 | 0
Preliminary treatment
Activated sludge processes
Secondary sedimentation tanks of clarifiers
Intermittent Extended Aeration (IDEA)
Oxidation ditches and carrousels
Mechanically aerated lagoons
Trickling filters
Dissolved air flotation
Aerobic digesters
Tertiary filtration
Disinfection (eg. chlorination, ultraviolet, ozonation)
Mechanical dewatering
| Unmanaged aerobic treatment |  | Gravity thickeners |  | 0.3 | 0.3
Imhoff Tanks
| Anaerobic digester/reactor |  | Anaerobic digester |  | 0.8 | 0.8
High rate anaerobic reactors
| Anaerobic shallow lagoon (<2m deep) |  | Facultative lagoons |  | 0.2 | 0.2
Maturation/polishing lagoons
Sludge drying pans
| Anaerobic deep lagoon (>2m deep) |  | Sludge lagoons |  | 0.8 | 0.8
Covered anaerobic lagoons

## STW 7
B. CALCULATION OF GREENHOUSE GAS EMISSIONS FROM SEWAGE TREATMENT WORKS (STWs)
STW 7
It is only necessary to insert the STW identifier in blue cell above and enter data in the blue cells below (steps 2 and 7).
Green cells may be left blank or data can be inserted if available. Total emissions are calculated at step 16.
If additional STWs are required, see orange worksheets STW 2 to STW 10.
Step | [5 empty] | Input |  | Result
1 | Inflow to STW | Insert volume of sewage entering STW per year (if known). Else leave blank. | [5 empty] | 0 | ML
OR
2 | Population | Insert actual population served by STW (if known). Else leave blank. | [5 empty] | 0 | No.
(If population unknown, it can be estimated assuming residential sewage is 240 L/c/d.)
OR
3 | COD in influent (CODw) | Insert COD in influent (if known). Else leave blank. |  |  |  |  | tonnes
(If BOD in influent is known, COD can be calculated from BOD x 2.6).
If COD or BOD in influent are unknown, COD in influent is estimated from the following approximation.
|  | CODw = 0.0585 x population |  |  |  | CODw = |  | 0 | tonnes
4 | Volatile solids in sludge (VS) | Insert volatile solids in primary sludge VSpsl (if known). Else leave blank. |  |  |  |  | tonnes
|  | Insert volatile solids in waste activated sludge VSwasl (if known). Else leave blank. |  |  |  |  | tonnes
5 | COD in sludge (CODsl) | CODsl is calculated as (VSpsl x 1.99) plus (Vswasl x 1.48) if VS is known.
If VS is unknown, either enter fraction of COD removed as sludge or leave blank.
|  | (CODsl is assumed to be 0.6 x CODw) |  |  |  | CODsl = |  | 0 | tonnes
6 | COD in effluent (CODeff) | Insert COD in effluent (if known). Else leave blank. |  |  |  |  | tonnes
(If BOD in effluent is known, COD can be calculated from BOD x 2.6).
If COD or BOD in effluent are unknown, COD in effluent is estimated from the following approximation.
|  | CODeff = 0.08 x CODw |  |  |  | CODeff = |  | 0 | tonnes
7 | Methane correction factor (MCF) | Select MCFww for appropriate type of STW from table below at note (g).
| (The fraction of COD anaerobically treated) | Select MCFsl for appropriate type of STW from table below at note (g).
8 | Sludge transferred out of plant (CODtr) | Insert COD in sludge transferred out of the plant to landfill (CODtrl). Else leave blank |  |  |  |  | tonnes
|  | (default for CODtrl = CODsl x (1-MCFx0.4)) |  |  |  | CODtrl = |  | 0 | tonnes
|  | COD in sludge transferred out of the plant to other than fill (CODtro) |  |  |  |  | tonnes
|  | (default is zero) |  |  |  | CODtro = |  | 0 | tonnes
|  | COD in sludge transferred out of plant (CODtr) |  |  |  | CODtr = |  | 0 | tonnes
9 | Methane emissions (CH4gen) | Emissions from wastewater treatment (CH4genww)
|  | CH4genww = (CODw - CODsl - CODeff) x MCFww x EFw in tonnes CO2-e |  |  |  | CH4genww = |  | 0 | t CO2-e
where Efw = 5.3 tonnes CO2-e per tonne COD
Emissions from sludge (CH4gensl)
|  | CH4gensl = (CODsl - CODtrl - COD tro) x MCFsl x EFsl in tonnes CO2-e |  |  |  | CH4gensl = |  | 0 | t CO2-e
where Efsl = 5.3 tonnes CO2-e per tonne COD
10 | Methane captured for combustion or flaring (R) |  |  | Insert volume (Q) combusted or flared in m3 if applicable |  |  | m3
| eg. methane recovered in a digester |  |  | OR
|  |  |  | Insert methane recovered in digester in tonnes CO2-e if applicable |  |  | t CO2-e
|  | Methane captured from biogas R = 0.0142464 x Q OR tonnes methane recovered | [5 empty] | 0 | t CO2-e
11 | Total Methane emissions (CH4gen) | Total methane emissions = CH4genww + CH4gensl - R | [5 empty] | 0 | t CO2-e
12 | Nitrogen in wastewater (N) | Nitrogen entering STW (Nin assumed to be = 0.036 x 0.16 x Population in tonnes Nitrogen) | [5 empty] | 0 | t N
13 | Nitrogen in sludge | Dry mass of sludge transferred to landfill (Mtrl) (default CODtrl) |  |  |  | 0 | tonnes
|  | Nitrogen in sludge transferred to landfill Ntrl = 0.05 x Mtrl |  |  |  | Ntrl = |  | 0 | t N
|  | Nitrogen in sludge transferred to other than landfill Ntro assumed to be zero |  |  |  | Ntro = |  | 0 | t N
|  | Nitrogen in sludge Nslout = Ntrl + Ntro |  |  |  | Nslout = |  | 0 | t N
14 | Nitrogen discharged to the environment | Nitrogen discharged to enclosed waters (Nencw) (default Nin - Nslout) |  |  |  | 0 | t N
|  | (ie. other than estuarine or open coastal waters) |  |  |  | Nencw = |  | 0 | t N
|  | Nitrogen discharged to estuarine waters (Nestw) |  |  |  |  | t N
|  | Nitrogen discharged to open coastal waters (Ncw) |  |  |  |  | t N
Note that Nin should equal (Nslout + Nencw + Nestw + Ncw)
15 | Total nitrous oxide emissions (Ej) | Ej = ((Nin - Nslout - Nencw) x 4.9 + Nencw x 4.9 + Nestw x 1.2 + Ncw x 0) tonnes CO2-e | [5 empty] | 0 | t CO2-e
16 | TOTAL EMISSIONS FROM STW (GHG) | Total Greenhouse Gas Emissions (GHG) | [5 empty] | 0 | t CO2-e
GHG = Methane emissions (CH4gen) plus nitrous oxide emissions (Ej)
NOTES:
(a) | Calculation of emissions from STWs requires estimation or measurement of various parameters including BOD or COD for inflow and outflow.
(b) | The greenhouse gas emissions can be calculated using the NGER System Measurement Technical Guidelines July 2011 (NGER Guidelines).
The NGER Guidelines are available on the Department of Climate Change and Energy Efficiency website.
(c) | The calculations above include a number of simplifying assumptions which have been based on typical STW operations shown at yellow tab STW Assumptions.
However, where these assumptions are incorrect, they can be overridden as necessary.
(d) | Primary sludge is from the first major treatment process in a STW that removes a substantial amount of suspended matter and no colloidal or dissolved matter.
(e) | Waste activated sludge is from a secondary treatment process in a STW involving aeration and active biological material.
(f) | Graphs have also been prepared based on typical STW operations for different inflows and populations. These are shown at orange tab STW Graphs.
(g) | Table of default Methane Correction Factors for different treatment types is shown below. See also yellow tab STW Assumptions
| TYPE OF TREATMENT |  | STW assumed for each type of treatment |  | MCFww | MCFsl
| Managed aerobic treatment |  | Aerated Lagoon |  | 0 | 0
Preliminary treatment
Activated sludge processes
Secondary sedimentation tanks of clarifiers
Intermittent Extended Aeration (IDEA)
Oxidation ditches and carrousels
Mechanically aerated lagoons
Trickling filters
Dissolved air flotation
Aerobic digesters
Tertiary filtration
Disinfection (eg. chlorination, ultraviolet, ozonation)
Mechanical dewatering
| Unmanaged aerobic treatment |  | Gravity thickeners |  | 0.3 | 0.3
Imhoff Tanks
| Anaerobic digester/reactor |  | Anaerobic digester |  | 0.8 | 0.8
High rate anaerobic reactors
| Anaerobic shallow lagoon (<2m deep) |  | Facultative lagoons |  | 0.2 | 0.2
Maturation/polishing lagoons
Sludge drying pans
| Anaerobic deep lagoon (>2m deep) |  | Sludge lagoons |  | 0.8 | 0.8
Covered anaerobic lagoons

## STW 8
B. CALCULATION OF GREENHOUSE GAS EMISSIONS FROM SEWAGE TREATMENT WORKS (STWs)
STW 8
It is only necessary to insert the STW identifier in blue cell above and enter data in the blue cells below (steps 2 and 7).
Green cells may be left blank or data can be inserted if available. Total emissions are calculated at step 16.
If additional STWs are required, see orange worksheets STW 2 to STW 10.
Step | [5 empty] | Input |  | Result
1 | Inflow to STW | Insert volume of sewage entering STW per year (if known). Else leave blank. | [5 empty] | 0 | ML
OR
2 | Population | Insert actual population served by STW (if known). Else leave blank. | [5 empty] | 0 | No.
(If population unknown, it can be estimated assuming residential sewage is 240 L/c/d.)
OR
3 | COD in influent (CODw) | Insert COD in influent (if known). Else leave blank. |  |  |  |  | tonnes
(If BOD in influent is known, COD can be calculated from BOD x 2.6).
If COD or BOD in influent are unknown, COD in influent is estimated from the following approximation.
|  | CODw = 0.0585 x population |  |  |  | CODw = |  | 0 | tonnes
4 | Volatile solids in sludge (VS) | Insert volatile solids in primary sludge VSpsl (if known). Else leave blank. |  |  |  |  | tonnes
|  | Insert volatile solids in waste activated sludge VSwasl (if known). Else leave blank. |  |  |  |  | tonnes
5 | COD in sludge (CODsl) | CODsl is calculated as (VSpsl x 1.99) plus (Vswasl x 1.48) if VS is known.
If VS is unknown, either enter fraction of COD removed as sludge or leave blank.
|  | (CODsl is assumed to be 0.6 x CODw) |  |  |  | CODsl = |  | 0 | tonnes
6 | COD in effluent (CODeff) | Insert COD in effluent (if known). Else leave blank. |  |  |  |  | tonnes
(If BOD in effluent is known, COD can be calculated from BOD x 2.6).
If COD or BOD in effluent are unknown, COD in effluent is estimated from the following approximation.
|  | CODeff = 0.08 x CODw |  |  |  | CODeff = |  | 0 | tonnes
7 | Methane correction factor (MCF) | Select MCFww for appropriate type of STW from table below at note (g).
| (The fraction of COD anaerobically treated) | Select MCFsl for appropriate type of STW from table below at note (g).
8 | Sludge transferred out of plant (CODtr) | Insert COD in sludge transferred out of the plant to landfill (CODtrl). Else leave blank |  |  |  |  | tonnes
|  | (default for CODtrl = CODsl x (1-MCFx0.4)) |  |  |  | CODtrl = |  | 0 | tonnes
|  | COD in sludge transferred out of the plant to other than fill (CODtro) |  |  |  |  | tonnes
|  | (default is zero) |  |  |  | CODtro = |  | 0 | tonnes
|  | COD in sludge transferred out of plant (CODtr) |  |  |  | CODtr = |  | 0 | tonnes
9 | Methane emissions (CH4gen) | Emissions from wastewater treatment (CH4genww)
|  | CH4genww = (CODw - CODsl - CODeff) x MCFww x EFw in tonnes CO2-e |  |  |  | CH4genww = |  | 0 | t CO2-e
where Efw = 5.3 tonnes CO2-e per tonne COD
Emissions from sludge (CH4gensl)
|  | CH4gensl = (CODsl - CODtrl - COD tro) x MCFsl x EFsl in tonnes CO2-e |  |  |  | CH4gensl = |  | 0 | t CO2-e
where Efsl = 5.3 tonnes CO2-e per tonne COD
10 | Methane captured for combustion or flaring (R) |  |  | Insert volume (Q) combusted or flared in m3 if applicable |  |  | m3
| eg. methane recovered in a digester |  |  | OR
|  |  |  | Insert methane recovered in digester in tonnes CO2-e if applicable |  |  | t CO2-e
|  | Methane captured from biogas R = 0.0142464 x Q OR tonnes methane recovered | [5 empty] | 0 | t CO2-e
11 | Total Methane emissions (CH4gen) | Total methane emissions = CH4genww + CH4gensl - R | [5 empty] | 0 | t CO2-e
12 | Nitrogen in wastewater (N) | Nitrogen entering STW (Nin assumed to be = 0.036 x 0.16 x Population in tonnes Nitrogen) | [5 empty] | 0 | t N
13 | Nitrogen in sludge | Dry mass of sludge transferred to landfill (Mtrl) (default CODtrl) |  |  |  | 0 | tonnes
|  | Nitrogen in sludge transferred to landfill Ntrl = 0.05 x Mtrl |  |  |  | Ntrl = |  | 0 | t N
|  | Nitrogen in sludge transferred to other than landfill Ntro assumed to be zero |  |  |  | Ntro = |  | 0 | t N
|  | Nitrogen in sludge Nslout = Ntrl + Ntro |  |  |  | Nslout = |  | 0 | t N
14 | Nitrogen discharged to the environment | Nitrogen discharged to enclosed waters (Nencw) (default Nin - Nslout) |  |  |  | 0 | t N
|  | (ie. other than estuarine or open coastal waters) |  |  |  | Nencw = |  | 0 | t N
|  | Nitrogen discharged to estuarine waters (Nestw) |  |  |  |  | t N
|  | Nitrogen discharged to open coastal waters (Ncw) |  |  |  |  | t N
Note that Nin should equal (Nslout + Nencw + Nestw + Ncw)
15 | Total nitrous oxide emissions (Ej) | Ej = ((Nin - Nslout - Nencw) x 4.9 + Nencw x 4.9 + Nestw x 1.2 + Ncw x 0) tonnes CO2-e | [5 empty] | 0 | t CO2-e
16 | TOTAL EMISSIONS FROM STW (GHG) | Total Greenhouse Gas Emissions (GHG) | [5 empty] | 0 | t CO2-e
GHG = Methane emissions (CH4gen) plus nitrous oxide emissions (Ej)
NOTES:
(a) | Calculation of emissions from STWs requires estimation or measurement of various parameters including BOD or COD for inflow and outflow.
(b) | The greenhouse gas emissions can be calculated using the NGER System Measurement Technical Guidelines July 2011 (NGER Guidelines).
The NGER Guidelines are available on the Department of Climate Change and Energy Efficiency website.
(c) | The calculations above include a number of simplifying assumptions which have been based on typical STW operations shown at yellow tab STW Assumptions.
However, where these assumptions are incorrect, they can be overridden as necessary.
(d) | Primary sludge is from the first major treatment process in a STW that removes a substantial amount of suspended matter and no colloidal or dissolved matter.
(e) | Waste activated sludge is from a secondary treatment process in a STW involving aeration and active biological material.
(f) | Graphs have also been prepared based on typical STW operations for different inflows and populations. These are shown at orange tab STW Graphs.
(g) | Table of default Methane Correction Factors for different treatment types is shown below. See also yellow tab STW Assumptions
| TYPE OF TREATMENT |  | STW assumed for each type of treatment |  | MCFww | MCFsl
| Managed aerobic treatment |  | Aerated Lagoon |  | 0 | 0
Preliminary treatment
Activated sludge processes
Secondary sedimentation tanks of clarifiers
Intermittent Extended Aeration (IDEA)
Oxidation ditches and carrousels
Mechanically aerated lagoons
Trickling filters
Dissolved air flotation
Aerobic digesters
Tertiary filtration
Disinfection (eg. chlorination, ultraviolet, ozonation)
Mechanical dewatering
| Unmanaged aerobic treatment |  | Gravity thickeners |  | 0.3 | 0.3
Imhoff Tanks
| Anaerobic digester/reactor |  | Anaerobic digester |  | 0.8 | 0.8
High rate anaerobic reactors
| Anaerobic shallow lagoon (<2m deep) |  | Facultative lagoons |  | 0.2 | 0.2
Maturation/polishing lagoons
Sludge drying pans
| Anaerobic deep lagoon (>2m deep) |  | Sludge lagoons |  | 0.8 | 0.8
Covered anaerobic lagoons

## STW 9
B. CALCULATION OF GREENHOUSE GAS EMISSIONS FROM SEWAGE TREATMENT WORKS (STWs)
STW 9
It is only necessary to insert the STW identifier in blue cell above and enter data in the blue cells below (steps 2 and 7).
Green cells may be left blank or data can be inserted if available. Total emissions are calculated at step 16.
If additional STWs are required, see orange worksheets STW 2 to STW 10.
Step | [5 empty] | Input |  | Result
1 | Inflow to STW | Insert volume of sewage entering STW per year (if known). Else leave blank. | [5 empty] | 0 | ML
OR
2 | Population | Insert actual population served by STW (if known). Else leave blank. | [5 empty] | 0 | No.
(If population unknown, it can be estimated assuming residential sewage is 240 L/c/d.)
OR
3 | COD in influent (CODw) | Insert COD in influent (if known). Else leave blank. |  |  |  |  | tonnes
(If BOD in influent is known, COD can be calculated from BOD x 2.6).
If COD or BOD in influent are unknown, COD in influent is estimated from the following approximation.
|  | CODw = 0.0585 x population |  |  |  | CODw = |  | 0 | tonnes
4 | Volatile solids in sludge (VS) | Insert volatile solids in primary sludge VSpsl (if known). Else leave blank. |  |  |  |  | tonnes
|  | Insert volatile solids in waste activated sludge VSwasl (if known). Else leave blank. |  |  |  |  | tonnes
5 | COD in sludge (CODsl) | CODsl is calculated as (VSpsl x 1.99) plus (Vswasl x 1.48) if VS is known.
If VS is unknown, either enter fraction of COD removed as sludge or leave blank.
|  | (CODsl is assumed to be 0.6 x CODw) |  |  |  | CODsl = |  | 0 | tonnes
6 | COD in effluent (CODeff) | Insert COD in effluent (if known). Else leave blank. |  |  |  |  | tonnes
(If BOD in effluent is known, COD can be calculated from BOD x 2.6).
If COD or BOD in effluent are unknown, COD in effluent is estimated from the following approximation.
|  | CODeff = 0.08 x CODw |  |  |  | CODeff = |  | 0 | tonnes
7 | Methane correction factor (MCF) | Select MCFww for appropriate type of STW from table below at note (g).
| (The fraction of COD anaerobically treated) | Select MCFsl for appropriate type of STW from table below at note (g).
8 | Sludge transferred out of plant (CODtr) | Insert COD in sludge transferred out of the plant to landfill (CODtrl). Else leave blank |  |  |  |  | tonnes
|  | (default for CODtrl = CODsl x (1-MCFx0.4)) |  |  |  | CODtrl = |  | 0 | tonnes
|  | COD in sludge transferred out of the plant to other than fill (CODtro) |  |  |  |  | tonnes
|  | (default is zero) |  |  |  | CODtro = |  | 0 | tonnes
|  | COD in sludge transferred out of plant (CODtr) |  |  |  | CODtr = |  | 0 | tonnes
9 | Methane emissions (CH4gen) | Emissions from wastewater treatment (CH4genww)
|  | CH4genww = (CODw - CODsl - CODeff) x MCFww x EFw in tonnes CO2-e |  |  |  | CH4genww = |  | 0 | t CO2-e
where Efw = 5.3 tonnes CO2-e per tonne COD
Emissions from sludge (CH4gensl)
|  | CH4gensl = (CODsl - CODtrl - COD tro) x MCFsl x EFsl in tonnes CO2-e |  |  |  | CH4gensl = |  | 0 | t CO2-e
where Efsl = 5.3 tonnes CO2-e per tonne COD
10 | Methane captured for combustion or flaring (R) |  |  | Insert volume (Q) combusted or flared in m3 if applicable |  |  | m3
| eg. methane recovered in a digester |  |  | OR
|  |  |  | Insert methane recovered in digester in tonnes CO2-e if applicable |  |  | t CO2-e
|  | Methane captured from biogas R = 0.0142464 x Q OR tonnes methane recovered | [5 empty] | 0 | t CO2-e
11 | Total Methane emissions (CH4gen) | Total methane emissions = CH4genww + CH4gensl - R | [5 empty] | 0 | t CO2-e
12 | Nitrogen in wastewater (N) | Nitrogen entering STW (Nin assumed to be = 0.036 x 0.16 x Population in tonnes Nitrogen) | [5 empty] | 0 | t N
13 | Nitrogen in sludge | Dry mass of sludge transferred to landfill (Mtrl) (default CODtrl) |  |  |  | 0 | tonnes
|  | Nitrogen in sludge transferred to landfill Ntrl = 0.05 x Mtrl |  |  |  | Ntrl = |  | 0 | t N
|  | Nitrogen in sludge transferred to other than landfill Ntro assumed to be zero |  |  |  | Ntro = |  | 0 | t N
|  | Nitrogen in sludge Nslout = Ntrl + Ntro |  |  |  | Nslout = |  | 0 | t N
14 | Nitrogen discharged to the environment | Nitrogen discharged to enclosed waters (Nencw) (default Nin - Nslout) |  |  |  | 0 | t N
|  | (ie. other than estuarine or open coastal waters) |  |  |  | Nencw = |  | 0 | t N
|  | Nitrogen discharged to estuarine waters (Nestw) |  |  |  |  | t N
|  | Nitrogen discharged to open coastal waters (Ncw) |  |  |  |  | t N
Note that Nin should equal (Nslout + Nencw + Nestw + Ncw)
15 | Total nitrous oxide emissions (Ej) | Ej = ((Nin - Nslout - Nencw) x 4.9 + Nencw x 4.9 + Nestw x 1.2 + Ncw x 0) tonnes CO2-e | [5 empty] | 0 | t CO2-e
16 | TOTAL EMISSIONS FROM STW (GHG) | Total Greenhouse Gas Emissions (GHG) | [5 empty] | 0 | t CO2-e
GHG = Methane emissions (CH4gen) plus nitrous oxide emissions (Ej)
NOTES:
(a) | Calculation of emissions from STWs requires estimation or measurement of various parameters including BOD or COD for inflow and outflow.
(b) | The greenhouse gas emissions can be calculated using the NGER System Measurement Technical Guidelines July 2011 (NGER Guidelines).
The NGER Guidelines are available on the Department of Climate Change and Energy Efficiency website.
(c) | The calculations above include a number of simplifying assumptions which have been based on typical STW operations shown at yellow tab STW Assumptions.
However, where these assumptions are incorrect, they can be overridden as necessary.
(d) | Primary sludge is from the first major treatment process in a STW that removes a substantial amount of suspended matter and no colloidal or dissolved matter.
(e) | Waste activated sludge is from a secondary treatment process in a STW involving aeration and active biological material.
(f) | Graphs have also been prepared based on typical STW operations for different inflows and populations. These are shown at orange tab STW Graphs.
(g) | Table of default Methane Correction Factors for different treatment types is shown below. See also yellow tab STW Assumptions
| TYPE OF TREATMENT |  | STW assumed for each type of treatment |  | MCFww | MCFsl
| Managed aerobic treatment |  | Aerated Lagoon |  | 0 | 0
Preliminary treatment
Activated sludge processes
Secondary sedimentation tanks of clarifiers
Intermittent Extended Aeration (IDEA)
Oxidation ditches and carrousels
Mechanically aerated lagoons
Trickling filters
Dissolved air flotation
Aerobic digesters
Tertiary filtration
Disinfection (eg. chlorination, ultraviolet, ozonation)
Mechanical dewatering
| Unmanaged aerobic treatment |  | Gravity thickeners |  | 0.3 | 0.3
Imhoff Tanks
| Anaerobic digester/reactor |  | Anaerobic digester |  | 0.8 | 0.8
High rate anaerobic reactors
| Anaerobic shallow lagoon (<2m deep) |  | Facultative lagoons |  | 0.2 | 0.2
Maturation/polishing lagoons
Sludge drying pans
| Anaerobic deep lagoon (>2m deep) |  | Sludge lagoons |  | 0.8 | 0.8
Covered anaerobic lagoons

## STW 10
B. CALCULATION OF GREENHOUSE GAS EMISSIONS FROM SEWAGE TREATMENT WORKS (STWs)
STW 10
It is only necessary to insert the STW identifier in blue cell above and enter data in the blue cells below (steps 2 and 7).
Green cells may be left blank or data can be inserted if available. Total emissions are calculated at step 16.
If additional STWs are required, see orange worksheets STW 2 to STW 10.
Step | [5 empty] | Input |  | Result
1 | Inflow to STW | Insert volume of sewage entering STW per year (if known). Else leave blank. | [5 empty] | 0 | ML
OR
2 | Population | Insert actual population served by STW (if known). Else leave blank. | [5 empty] | 0 | No.
(If population unknown, it can be estimated assuming residential sewage is 240 L/c/d.)
OR
3 | COD in influent (CODw) | Insert COD in influent (if known). Else leave blank. |  |  |  |  | tonnes
(If BOD in influent is known, COD can be calculated from BOD x 2.6).
If COD or BOD in influent are unknown, COD in influent is estimated from the following approximation.
|  | CODw = 0.0585 x population |  |  |  | CODw = |  | 0 | tonnes
4 | Volatile solids in sludge (VS) | Insert volatile solids in primary sludge VSpsl (if known). Else leave blank. |  |  |  |  | tonnes
|  | Insert volatile solids in waste activated sludge VSwasl (if known). Else leave blank. |  |  |  |  | tonnes
5 | COD in sludge (CODsl) | CODsl is calculated as (VSpsl x 1.99) plus (Vswasl x 1.48) if VS is known.
If VS is unknown, either enter fraction of COD removed as sludge or leave blank.
|  | (CODsl is assumed to be 0.6 x CODw) |  |  |  | CODsl = |  | 0 | tonnes
6 | COD in effluent (CODeff) | Insert COD in effluent (if known). Else leave blank. |  |  |  |  | tonnes
(If BOD in effluent is known, COD can be calculated from BOD x 2.6).
If COD or BOD in effluent are unknown, COD in effluent is estimated from the following approximation.
|  | CODeff = 0.08 x CODw |  |  |  | CODeff = |  | 0 | tonnes
7 | Methane correction factor (MCF) | Select MCFww for appropriate type of STW from table below at note (g).
| (The fraction of COD anaerobically treated) | Select MCFsl for appropriate type of STW from table below at note (g).
8 | Sludge transferred out of plant (CODtr) | Insert COD in sludge transferred out of the plant to landfill (CODtrl). Else leave blank |  |  |  |  | tonnes
|  | (default for CODtrl = CODsl x (1-MCFx0.4)) |  |  |  | CODtrl = |  | 0 | tonnes
|  | COD in sludge transferred out of the plant to other than fill (CODtro) |  |  |  |  | tonnes
|  | (default is zero) |  |  |  | CODtro = |  | 0 | tonnes
|  | COD in sludge transferred out of plant (CODtr) |  |  |  | CODtr = |  | 0 | tonnes
9 | Methane emissions (CH4gen) | Emissions from wastewater treatment (CH4genww)
|  | CH4genww = (CODw - CODsl - CODeff) x MCFww x EFw in tonnes CO2-e |  |  |  | CH4genww = |  | 0 | t CO2-e
where Efw = 5.3 tonnes CO2-e per tonne COD
Emissions from sludge (CH4gensl)
|  | CH4gensl = (CODsl - CODtrl - COD tro) x MCFsl x EFsl in tonnes CO2-e |  |  |  | CH4gensl = |  | 0 | t CO2-e
where Efsl = 5.3 tonnes CO2-e per tonne COD
10 | Methane captured for combustion or flaring (R) |  |  | Insert volume (Q) combusted or flared in m3 if applicable |  |  | m3
| eg. methane recovered in a digester |  |  | OR
|  |  |  | Insert methane recovered in digester in tonnes CO2-e if applicable |  |  | t CO2-e
|  | Methane captured from biogas R = 0.0142464 x Q OR tonnes methane recovered | [5 empty] | 0 | t CO2-e
11 | Total Methane emissions (CH4gen) | Total methane emissions = CH4genww + CH4gensl - R | [5 empty] | 0 | t CO2-e
12 | Nitrogen in wastewater (N) | Nitrogen entering STW (Nin assumed to be = 0.036 x 0.16 x Population in tonnes Nitrogen) | [5 empty] | 0 | t N
13 | Nitrogen in sludge | Dry mass of sludge transferred to landfill (Mtrl) (default CODtrl) |  |  |  | 0 | tonnes
|  | Nitrogen in sludge transferred to landfill Ntrl = 0.05 x Mtrl |  |  |  | Ntrl = |  | 0 | t N
|  | Nitrogen in sludge transferred to other than landfill Ntro assumed to be zero |  |  |  | Ntro = |  | 0 | t N
|  | Nitrogen in sludge Nslout = Ntrl + Ntro |  |  |  | Nslout = |  | 0 | t N
14 | Nitrogen discharged to the environment | Nitrogen discharged to enclosed waters (Nencw) (default Nin - Nslout) |  |  |  | 0 | t N
|  | (ie. other than estuarine or open coastal waters) |  |  |  | Nencw = |  | 0 | t N
|  | Nitrogen discharged to estuarine waters (Nestw) |  |  |  |  | t N
|  | Nitrogen discharged to open coastal waters (Ncw) |  |  |  |  | t N
Note that Nin should equal (Nslout + Nencw + Nestw + Ncw)
15 | Total nitrous oxide emissions (Ej) | Ej = ((Nin - Nslout - Nencw) x 4.9 + Nencw x 4.9 + Nestw x 1.2 + Ncw x 0) tonnes CO2-e | [5 empty] | 0 | t CO2-e
16 | TOTAL EMISSIONS FROM STW (GHG) | Total Greenhouse Gas Emissions (GHG) | [5 empty] | 0 | t CO2-e
GHG = Methane emissions (CH4gen) plus nitrous oxide emissions (Ej)
NOTES:
(a) | Calculation of emissions from STWs requires estimation or measurement of various parameters including BOD or COD for inflow and outflow.
(b) | The greenhouse gas emissions can be calculated using the NGER System Measurement Technical Guidelines July 2011 (NGER Guidelines).
The NGER Guidelines are available on the Department of Climate Change and Energy Efficiency website.
(c) | The calculations above include a number of simplifying assumptions which have been based on typical STW operations shown at yellow tab STW Assumptions.
However, where these assumptions are incorrect, they can be overridden as necessary.
(d) | Primary sludge is from the first major treatment process in a STW that removes a substantial amount of suspended matter and no colloidal or dissolved matter.
(e) | Waste activated sludge is from a secondary treatment process in a STW involving aeration and active biological material.
(f) | Graphs have also been prepared based on typical STW operations for different inflows and populations. These are shown at orange tab STW Graphs.
(g) | Table of default Methane Correction Factors for different treatment types is shown below. See also yellow tab STW Assumptions
| TYPE OF TREATMENT |  | STW assumed for each type of treatment |  | MCFww | MCFsl
| Managed aerobic treatment |  | Aerated Lagoon |  | 0 | 0
Preliminary treatment
Activated sludge processes
Secondary sedimentation tanks of clarifiers
Intermittent Extended Aeration (IDEA)
Oxidation ditches and carrousels
Mechanically aerated lagoons
Trickling filters
Dissolved air flotation
Aerobic digesters
Tertiary filtration
Disinfection (eg. chlorination, ultraviolet, ozonation)
Mechanical dewatering
| Unmanaged aerobic treatment |  | Gravity thickeners |  | 0.3 | 0.3
Imhoff Tanks
| Anaerobic digester/reactor |  | Anaerobic digester |  | 0.8 | 0.8
High rate anaerobic reactors
| Anaerobic shallow lagoon (<2m deep) |  | Facultative lagoons |  | 0.2 | 0.2
Maturation/polishing lagoons
Sludge drying pans
| Anaerobic deep lagoon (>2m deep) |  | Sludge lagoons |  | 0.8 | 0.8
Covered anaerobic lagoons